## Admin
ITS1827E Traffic Signal Controller General Specification Forms
These forms are used to specify the functional requirements of traffic signal controllers. This is Version E, Rev1.02, published by ITSNow (©2026 All Rights Reserved). Thank you to the AECOM National Traffic Control Engineering Team for their assistance in producing ITS1827E.
Revision History
| Rev: | Date: | Description:
| 1.00 | 26/01/26 | Issue
| 1.01 | 06/02/26 | Forms 2b, 18a & 27 - date fields reformatted. Form 33 - Intersection name link corrected.
| 1.02 | 09/03/26 | Form 3 - Notes reformatted, Form 4 - Site Layout reinstated, Form 32 - Factor of units for power corrected.
| 1.03 | 18/04/26 | Forms 6, 12, 17, 23a - Feature and formatting enhancments.
Find out more at: https://itsnow.org
Easy Print Option
NO NEED TO DELETE UNUSED FORMS! Unused forms can be hidden by right-clicking on the worksheet tab at the bottom of the screen and selecting 'hide' will then remove it from view, but allow it to be re-instated in future if changes are required by selecting 'unhide'. To select multiple worksheets, left-click the first tab, then press Shift left-click on the last tab in a section, you can then hide multiple worksheets in a single action.
Note: All non-hidden forms can be easily disseminated by using the print to PDF option for the entire workbook. This will produce a PDF document which is easy to email, but doesn't include the unused forms.
Administration
Form I - Filling the "Site Reference" and "Specification Issue" fields at the bottom of this form will automatically populate and update these fields in the rest of the forms.
The "Authority ID" and "Site Reference" fields jointly allow full cross-referencing to the 'ECIS' Simmonite Number for Traffic Signal Controllers nationally across the UK.
The following facility has been provided to enable full traceability to the history of a specification as it develops over the years. The "Form Issue" field at the bottom of each individual form should be incremented each time an amendment is made to that individual form only, I.E. First draft = 1, next update, no change made to that form, so still = 1, next update change made to that form, so now incremented = 2 etc. The person responsible for originating or amending an individual form should enter their initials in the "Originators Initials" field. The "Date" field should be entered on the first draft, then only subsequently changed when that form is amended.
Form II - When a specification is audited, the checker should enter their initials in the "Auditor Initials" field for each form that has been originated or amended in that issue of the specification. The date that the audit was carried out should be entered into the "Date Audited" field.
Additional Information
Guidance tips are contained within some of the data entry fields in the forms. These are identified with a small red triangle in the top right-hand corner of the individual fields, and are viewable by hovering the cursor over the triangle. The pop-up text box will disappear by moving the cursor away from the triangle.
Form Navigation
The individual "Form Title" fields on the Index sheets in Form II are hyperlinked, allowing direct access to the relevant forms by clicking on the title. In addition, use the 'Home' link in the lower right-hand corner of the individual forms to go directly to that forms place in the Index sheets. The forms can also be navigated by using the coloured tabs at the bottom of the spreadsheet window. Because of the number of forms used, it is not possible to see all the tabs in one go. Therefore use the navigation arrows to the left of the tabs, to move along the tabs in either direction. NB: Press CTRL + < or > to go directly to the first or last form.

## Form I
GENERAL SITE DATA
Customer:
Site Name:
Drawing Number:
| Controller - New/Modification (select one): |  |  |  |  | New |  |  | Installation Type: |  | Junction
Controller Make / Type:
Additional Notes:
Communication Provider, Type and Number or IP address:
| Customers Engineer: |  |  |  |  | Telephone number: |  |  |  | E-mail:
| Incoming Electrical Supply: |  |  |  |  | Operating Voltage (select one): |  |  |  | Lamp Dimming (select one):
| 230 | V | 50 |  | Hz | Extra Low Voltage-ELV |  |  |  | Dimming
FALSE
Authority ID
Site reference |  |  |  | Specification Issue No. |  |  | Form Issue | Originators Initials |  |  | Date | #VALUE!
Note on D32: Tip: This is the Road Authority ID number used to identify the road authority responsible for the site location. The 5 digit Simmonite 'roadRegulatorID' number
Note on D34: Tip: This will automatically fill the site reference field on all subsequent pages
Note on M34: Tip: This will automatically fill the Specification Issue Number field on all subsequent pages.
Note on T34: Tip: The Form Issue field will automatically be filled in the Index Form(s).
Note on Z34: Tip: The Originators Initials field will automatically be filled in the Index Form(s).
Note on AD34: Tip: The Form Date field will automatically be filled in the Index Form(s).

## Form II
INDEX
| Form Title |  |  |  | Form No. |  | Form Issue Number | Originator Initials | Date Originated dd/mm/yy |  | Auditor Initials | Date Audited dd/mm/yy
| General Site Data |  |  |  | I |  | 0 | 0 | 0 | FALSE
| Index (This page) |  |  |  | II |  | 0 | 0 | 0 | TRUE
| Index (Continued) |  |  |  | IIa |  | 0 | 0 | 0 | FALSE
| Index (Continued) |  |  |  | IIb |  | 0 | 0 | 0 | FALSE
| Notes |  |  |  | III |  | 0 | 0 | 0 | FALSE
| Site Layout |  |  |  | IV |  | 0 | 0 | 0 | FALSE
| Stage Data |  |  |  | V |  | 0 | 0 | 0 | FALSE
| Stage Data (Continued) |  |  |  | Va |  | 0 | 0 | 0 | FALSE
| Stage Data (Continued) |  |  |  | Vb |  | 0 | 0 | 0 | FALSE
| Stage Data (Continued) |  |  |  | Vc |  | 0 | 0 | 0 | FALSE
| Intersection Phase Data |  |  |  | VI |  | 0 | 0 | 0 | FALSE
| Conflicting Phases |  |  |  | VII |  | 0 | 0 | 0 | FALSE
| Phase Inter-green timings |  |  |  | VIII |  | 0 | 0 | 0 | FALSE
| Phase Inter-green limit values |  |  |  | IX |  | 0 | 0 | 0 | FALSE
| Lamp Monitoring & Extended Inter-green facility |  |  |  | X |  | 0 | 0 | 0 | FALSE
| Additional phase delays |  |  |  | XI |  | 0 | 0 | 0 | FALSE
| Use of stages |  |  |  | XII |  | 0 | 0 | 0 | FALSE
| Prohibited/Alternative Stage Movements |  |  |  | XIII |  | 0 | 0 | 0 | FALSE
| Prohibited/Alternative Stage Movements (Continued) |  |  |  | XIIIa |  | 0 | 0 | 0 | FALSE
| Prohibited/Alternative Stage Movements (Continued) |  |  |  | XIIIb |  | 0 | 0 | 0 | FALSE
| Prohibited/Alternative Stage Movements (Continued) |  |  |  | XIIIc |  | 0 | 0 | 0 | FALSE
| Prohibited/Alternative Stage Movements (Continued) |  |  |  | XIIId |  | 0 | 0 | 0 | FALSE
| Prohibited/Alternative Stage Movements (Continued) |  |  |  | XIIIe |  | 0 | 0 | 0 | FALSE
| Prohibited/Alternative Stage Movements (Continued) |  |  |  | XIIIf |  | 0 | 0 | 0 | FALSE
| Prohibited/Alternative Stage Movements (Continued) |  |  |  | XIIIg |  | 0 | 0 | 0 | FALSE
| Prohibited/Alternative Stage Movements (Continued) |  |  |  | XIIIh |  | 0 | 0 | 0 | FALSE
| Master Time Clock |  |  |  | XIV |  | 0 | 0 | 0 | FALSE
| Master Time Clock (Continued) |  |  |  | XIVa |  | 0 | 0 | 0 | FALSE
| Master Time Clock (Continued) |  |  |  | XIVb |  | 0 | 0 | 0 | FALSE
| Master Time Clock (Continued) |  |  |  | XIVc |  | 0 | 0 | 0 | FALSE
Site reference |  | 0 | Specification Issue No. | 0 |  | Form Issue |  | Originators Initials |  | Date
Note on R3: Tip: The Form Issue Number field will automatically be filled from the Form Issue Number field at the bottom of each form
Note on V3: Tip: The Originator Initials field will automatically be filled from the Originator Initials field at the bottom of each form
Note on Z3: Tip: The Date Originated field will automatically be filled from the Date Originated field at the bottom of each form
Note on D38: Tip: The Site Reference field will automatically be filled from the General Specification Form.
Note on M38: Tip: The Specification Issue Number field will automatically be filled from the General Specification Form.
Note on T38: Tip: The Form Issue field will automatically be filled in the Index Form(s).
Note on Z38: Tip: The Originators Initials field will automatically be filled in the Index Form(s).
Note on AD38: Tip: The Form Date field will automatically be filled in the Index Form(s).

## Form II(a)
INDEX
| Form Title |  |  |  | Form No. |  | Form Issue Number | Originator Initials | Date Originated dd/mm/yy |  | Auditor Initials | Date Audited dd/mm/yy
| Master Time Clock (Continued) |  |  |  | XIVd |  | 0 | 0 | 0 | FALSE
| Master Time Clock (Continued) |  |  |  | XIVe |  | 0 | 0 | 0 | FALSE
| Master Time Clock (Continued) |  |  |  | XIVf |  | 0 | 0 | 0 | FALSE
| Master Time Clock (Continued) |  |  |  | XIVg |  | 0 | 0 | 0 | FALSE
| Mode Priority |  |  |  | XV |  | 0 | 0 | 0 | FALSE
| Fixed Time Mode |  |  |  | XVI |  | 0 | 0 | 0 | FALSE
| Phase Green Timings |  |  |  | XVII |  | 0 | 0 | 0 | FALSE
| Detection - Types |  |  |  | XVIII |  | 0 | 0 | 0 | FALSE
| Detection - Allocation |  |  |  | XVIIIa |  | 0 | 0 | 0 | FALSE
| Detection - Allocation (Continued) |  |  |  | XVIIIb |  | 0 | 0 | 0 | FALSE
| Detection - Allocation (Continued) |  |  |  | XVIIIc |  | 0 | 0 | 0 | FALSE
| Detection - Allocation (Continued) |  |  |  | XVIIId |  | 0 | 0 | 0 | FALSE
| Detection - Allocation (Continued) |  |  |  | XVIIIe |  | 0 | 0 | 0 | FALSE
| Detection - Allocation (Continued) |  |  |  | XVIIIf |  | 0 | 0 | 0 | FALSE
| Detection - Allocation (Continued) |  |  |  | XVIIIg |  | 0 | 0 | 0 | FALSE
| Detection - Allocation (Continued) |  |  |  | XVIIIh |  | 0 | 0 | 0 | FALSE
| All-Red Extension |  |  |  | XIX |  | 0 | 0 | 0 | FALSE
| Speed Discrimination / Assessment Equipment (SDE/SA) |  |  |  | XX |  | 0 | 0 | 0 | FALSE
| Cableless Linking Facility (CLF) |  |  |  | XXI |  | 0 | 0 | 0 | FALSE
| Cableless Linking Facility (CLF) (Continued) |  |  |  | XXIa |  | 0 | 0 | 0 | FALSE
| Cableless Linking Facility (CLF) (Continued) |  |  |  | XXIb |  | 0 | 0 | 0 | FALSE
| Cableless Linking Facility (CLF) (Continued) |  |  |  | XXIc |  | 0 | 0 | 0 | FALSE
| Cableless Linking Facility (CLF) (Continued) |  |  |  | XXId |  | 0 | 0 | 0 | FALSE
| Cableless Linking Facility (CLF) (Continued) |  |  |  | XXIe |  | 0 | 0 | 0 | FALSE
| Cableless Linking Facility (CLF) (Continued) |  |  |  | XXIf |  | 0 | 0 | 0 | FALSE
| Cableless Linking Facility (CLF) (Continued) |  |  |  | XXIg |  | 0 | 0 | 0 | FALSE
| Hurry Call(s) |  |  |  | XXII |  | 0 | 0 | 0 | FALSE
| Urban Traffic Control (UTC) |  |  |  | XXIII |  | 0 | 0 | 0 | FALSE
| Urban Traffic Control (UTC) (Continued) |  |  |  | XXIIIa |  | 0 | 0 | 0 | FALSE
| Urban Traffic Control (UTC) - Reply Bit Functionality |  |  |  | XXIIIb |  | 0 | 0 | 0 | FALSE
Site reference |  | 0 | Specification Issue No. | 0 |  | Form Issue |  | Originators Initials |  | Date
Note on R3: Tip: The Form Issue Number field will automatically be filled from the Form Issue Number field at the bottom of each form
Note on V3: Tip: The Originator Initials field will automatically be filled from the Originator Initials field at the bottom of each form
Note on Z3: Tip: The Date Originated field will automatically be filled from the Date Originated field at the bottom of each form
Note on D38: Tip: The Site Reference field will automatically be filled from the General Specification Form.
Note on M38: Tip: The Specification Issue Number field will automatically be filled from the General Specification Form.
Note on T38: Tip: The Form Issue field will automatically be filled in the Index Form(s).
Note on Z38: Tip: The Originators Initials field will automatically be filled in the Index Form(s).
Note on AD38: Tip: The Form Date field will automatically be filled in the Index Form(s).

## Form II(b)
INDEX
| Form Title |  |  |  | Form No. |  | Form Issue Number | Originator Initials | Date Originated dd/mm/yy |  | Auditor Initials | Date Audited dd/mm/yy
| MOVA Control - Integral |  |  |  | XXIV |  | 0 | 0 | 0 | TRUE
| Manual Panel |  |  |  | XXV |  | 0 | 0 | 0 | FALSE
| Priority / Emergency Mode (Basic Requirements) |  |  |  | XXVI |  | 0 | 0 | 0 | FALSE
| Priority / Emergency Mode (Time Periods) |  |  |  | XXVIa |  | 0 | 0 | 0 | FALSE
| Priority / Emergency Mode (Time Periods) |  |  |  | XXVIb |  | 0 | 0 | 0 | FALSE
| Priority / Emergency Mode (Time Periods) |  |  |  | XXVIc |  | 0 | 0 | 0 | FALSE
| Priority / Emergency Mode (Time Periods) |  |  |  | XXVId |  | 0 | 0 | 0 | FALSE
| Junction Pedestrian Timings & Linking |  |  |  | XXVII |  | 0 | 0 | 0 | TRUE
| Standalone Pedestrian Crossing Data |  |  |  | XXVIII |  | 0 | 0 | 0 | FALSE
| Standalone Pedestrian Crossing Data (Continued) |  |  |  | XXVIIIa |  | 0 | 0 | 0 | FALSE
| Light Rapid Transit - Summary Sheet |  |  |  | XXIX |  | 0 | 0 | 0 | FALSE
| Miscellaneous Inputs and Outputs |  |  |  | XXX |  | 0 | 0 | 0 | FALSE
| Special Conditions |  |  |  | XXXI |  | 0 | 0 | 0 | TRUE
| Special Conditions (Continued) |  |  |  | XXXIa |  | 0 | 0 | 0 | FALSE
| Special Conditions (Continued) |  |  |  | XXXIb |  | 0 | 0 | 0 | FALSE
| Special Conditions (Continued) |  |  |  | XXXIc |  | 0 | 0 | 0 | FALSE
| Special Conditions (Continued) |  |  |  | XXXId |  | 0 | 0 | 0 | FALSE
| Special Conditions (Continued) |  |  |  | XXXIe |  | 0 | 0 | 0 | FALSE
| Special Conditions (Continued) |  |  |  | XXXIf |  | 0 | 0 | 0 | FALSE
| Special Conditions (Continued) |  |  |  | XXXIg |  | 0 | 0 | 0 | FALSE
| Special Conditions (Continued) |  |  |  | XXXIh |  | 0 | 0 | 0 | FALSE
| Special Conditions (Continued) |  |  |  | XXXIi |  | 0 | 0 | 0 | FALSE
| Indicative Controller Power Requirement |  |  |  | XXXII |  | 0 | 0 | 0 | FALSE
| Traffic Signal Data Summary Sheet |  |  |  | XXXIII |  | 0 | 0 | 0 | FALSE
Additional items, such as Contract Appendicies or full site layout drawings, may be included in the Index for completeness
Site reference |  | 0 | Specification Issue No. | 0 |  | Form Issue |  | Originators Initials |  | Date
Note on R3: Tip: The Form Issue Number field will automatically be filled from the Form Issue Number field at the bottom of each form
Note on V3: Tip: The Originator Initials field will automatically be filled from the Originator Initials field at the bottom of each form
Note on Z3: Tip: The Date Originated field will automatically be filled from the Date Originated field at the bottom of each form
Note on D36: Tip: The Site Reference field will automatically be filled from the General Specification Form.
Note on M36: Tip: The Specification Issue Number field will automatically be filled from the General Specification Form.
Note on T36: Tip: The Form Issue field will automatically be filled in the Index Form(s).
Note on Z36: Tip: The Originators Initials field will automatically be filled in the Index Form(s).
Note on AD36: Tip: The Form Date field will automatically be filled in the Index Form(s).

## Form III
Notes
Version Notes:
Configuration Notes: (Also refer to Special Conditions - Forms XXXI to XXXIi)
Note: This form is used to provide details of changes to the specfication for each version and useful notes for other users.
Site reference |  | 0 | Specification Issue No. | 0 | Form Issue | Originators Initials | Date | #VALUE!
Note on D36: Tip: The Site Reference field will automatically be filled from the General Specification Form.
Note on M36: Tip: The Specification Issue Number field will automatically be filled from the General Specification Form.
Note on T36: Tip: The Form Issue field will automatically be filled in the Index Form(s).
Note on Z36: Tip: The Originators Initials field will automatically be filled in the Index Form(s).
Note on AD36: Tip: The Form Date field will automatically be filled in the Index Form(s).

## Form IV
SITE LAYOUT
Note: This form may be used to provide a layout drawing of the installation as a reference for users. NB: A full drawing set should be supplied separately.
Site reference |  | 0 | Specification Issue No. | 0 | Form Issue | Originators Initials | Date | #VALUE!
Note on D36: Tip: The Site Reference field will automatically be filled from the General Specification Form.
Note on M36: Tip: The Specification Issue Number field will automatically be filled from the General Specification Form.
Note on T36: Tip: The Form Issue field will automatically be filled in the Index Form(s).
Note on Z36: Tip: The Originators Initials field will automatically be filled in the Index Form(s).
Note on AD36: Tip: The Form Date field will automatically be filled in the Index Form(s).

## Form V
STAGE DATA
| Stream | 1 | Stage | 0 |  | Stream | 1 | Stage |  | 1 |  | Stream | 1 | Stage |  | 2 | Stream |  | Stage
| Stream |  | Stage |  |  | Stream |  | Stage |  |  |  | Stream |  | Stage |  |  | Stream |  | Stage
| Notes: | 1 - Use additional sheet(s) for more than 8 stages | [6 empty] | Stream
|  | 2 - Add Stream and Stage numbers as appropriate | [6 empty] | All Red Stage
|  | 3 - All Red stages should be shown as required | [6 empty] | Start Up Stage
|  | 4 - Reversion stage in absence of demands/extensions | [6 empty] | Reversion Stage
Site reference |  | 0 |  |  | Specification Issue No. |  |  | 0 |  |  | Form Issue |  |  |  | Originators Initials |  |  | Date |  | #VALUE!
All Red
A
B
C
D
E
F
Example stage diagram, hover your cursor over this field for guidance tips.
Note on B5: Tip: Stage diagrams may be drawn into boxes manually or imported. 1 - The easiest way to include diagrams is to use Insert / Shapes, to insert arrows for active phases, line types for signalised crossings and boxes for phase letters and notes, such as 'All-Red'. The objects can be formatted to change line colours, weight and arrow types etc by right-clicking on the object and choosing format shape. 2 - Alternatively, to draw the diagram, select the draw toolbar and use the different pens and colours. 3 - To import a drawing select: Insert / Object / Create from file, then navigate to drawing using the Browse button, then click on OK. NB: This facility does not support .JPG or .DWG format files, .BMP .PDF and .DOC files are supported amongst others. (See Insert / Object / Create from new for a full listing of supported file formats). Drag the sizing handle in the corner of the drawing to adjust its size to suit.
Note on D36: Tip: The Site Reference field will automatically be filled from the General Specification Form.
Note on M36: Tip: The Specification Issue Number field will automatically be filled from the General Specification Form.
Note on T36: Tip: The Form Issue field will automatically be filled in the Index Form(s).
Note on Z36: Tip: The Originators Initials field will automatically be filled in the Index Form(s).
Note on AD36: Tip: The Form Date field will automatically be filled in the Index Form(s).

## Form V(a)
STAGE DATA (Continuation)
| Stream |  | Stage |  | Stream | Stage |  | Stream | Stage |  | Stream |  | Stage
| Stream |  | Stage |  | Stream | Stage |  | Stream | Stage |  | Stream |  | Stage
| Notes: | 1 - Use additional sheet(s) for more than 8 stages
2 - Add Stream and Stage numbers as appropriate
3 - All Red stages should be shown as required
Site reference |  | 0 |  | Specification Issue No. |  | 0 | Form Issue |  |  | Originators Initials |  | Date |  | #VALUE!
Note on D36: Tip: The Site Reference field will automatically be filled from the General Specification Form.
Note on M36: Tip: The Specification Issue Number field will automatically be filled from the General Specification Form.
Note on T36: Tip: The Form Issue field will automatically be filled in the Index Form(s).
Note on Z36: Tip: The Originators Initials field will automatically be filled in the Index Form(s).
Note on AD36: Tip: The Form Date field will automatically be filled in the Index Form(s).

## Form V(b)
STAGE DATA (Continuation)
| Stream |  | Stage |  | Stream | Stage |  | Stream | Stage |  | Stream |  | Stage
| Stream |  | Stage |  | Stream | Stage |  | Stream | Stage |  | Stream |  | Stage
| Notes: | 1 - Use additional sheet(s) for more than 8 stages
2 - Add Stream and Stage numbers as appropriate
3 - All Red stages should be shown as required
Site reference |  | 0 |  | Specification Issue No. |  | 0 | Form Issue |  |  | Originators Initials |  | Date |  | #VALUE!
Note on D36: Tip: The Site Reference field will automatically be filled from the General Specification Form.
Note on M36: Tip: The Specification Issue Number field will automatically be filled from the General Specification Form.
Note on T36: Tip: The Form Issue field will automatically be filled in the Index Form(s).
Note on Z36: Tip: The Originators Initials field will automatically be filled in the Index Form(s).
Note on AD36: Tip: The Form Date field will automatically be filled in the Index Form(s).

## Form V(c)
STAGE DATA (Continuation)
| Stream |  | Stage |  | Stream | Stage |  | Stream | Stage |  | Stream |  | Stage
| Stream |  | Stage |  | Stream | Stage |  | Stream | Stage |  | Stream |  | Stage
| Notes: | 1 - Use additional sheet(s) for more than 8 stages
2 - Add Stream and Stage numbers as appropriate
3 - All Red stages should be shown as required
Site reference |  | 0 |  | Specification Issue No. |  | 0 | Form Issue |  |  | Originators Initials |  | Date |  | #VALUE!
Note on D36: Tip: The Site Reference field will automatically be filled from the General Specification Form.
Note on M36: Tip: The Specification Issue Number field will automatically be filled from the General Specification Form.
Note on T36: Tip: The Form Issue field will automatically be filled in the Index Form(s).
Note on Z36: Tip: The Originators Initials field will automatically be filled in the Index Form(s).
Note on AD36: Tip: The Form Date field will automatically be filled in the Index Form(s).

## Form VI
INTERSECTION PHASE DATA
#4
| Use of phases |  |  | Type of phase #1 |  | Condition of Appearance #2 | Condition of Termination #3 |  | Pedestrian Blackout / Countdown |  | Minimum Green | Minimum Green Limit | Window Timer | Notes:
Location - Road Name etc
[7 empty] | Type | Assoc'ted Phase | [5 empty] | This form allows up to 32 phases to be specified.
FALSE
FALSE
FALSE | [13 empty] | #1 Type of phase
FALSE | [13 empty] | T - Traffic, F - Filter Arrow, I - Indicative Arrow, D - Dummy (allocate after real phases), S - Switched sign, PD - Pedestrian, PU - PUFFIN, TN - TOUCAN (near sided), TF - TOUCAN (far-sided) CD Countdown
FALSE
FALSE
FALSE
FALSE
FALSE | [13 empty] | #2 Conditions of phase appearance
FALSE | [13 empty] | 0 - Always, 1 - Only if demand exists at start of stage, 2 - If demanded at any time up until the end of the stage, 3 - If demanded at any time during the stage up until window time expires.
FALSE
FALSE
FALSE
FALSE
FALSE | [13 empty] | #3 Conditions of phase termination
FALSE | [13 empty] | 0 - At end of stage, 1 - When associated phase gains ROW, 2 - When associated phase loses ROW, 3 - At end of minimum green, 4 - At end of maximum green, 5 - Subject to special conditioning.
FALSE
FALSE
FALSE
FALSE
FALSE | [13 empty] | #4 Window Timer
FALSE | [13 empty] | Related to Phase Appearance Type 3.
FALSE
FALSE
FALSE
FALSE | [13 empty] | Additional information
FALSE | [13 empty] | Phase maxima are specified on Form XVII
FALSE | [13 empty] | Additional pedestrian information is specified on Form XXVII
FALSE
FALSE
FALSE
FALSE
Comments
Site reference |  | 0 | Specification Issue No. |  | 0 |  | Form Issue |  |  | Originators Initials |  |  |  | Date | #VALUE!
Note on D44: Tip: The Site Reference field will automatically be filled from the General Specification Form.
Note on M44: Tip: The Specification Issue Number field will automatically be filled from the General Specification Form.
Note on T44: Tip: The Form Issue field will automatically be filled in the Index Form(s).
Note on Z44: Tip: The Originators Initials field will automatically be filled in the Index Form(s).
Note on AD44: Tip: The Form Date field will automatically be filled in the Index Form(s).

## Form VII
CONFLICTING PHASES
#1
Comments
| Notes: | #1 Phase Combination |  |  | #2 Active Phases
|  | C - Conflicting Phases (Enter C to indicate a conflicting phase combination, conflicting phase pairs are highlighted orange automatically) |  |  | Phases specified on Form VI are highlighted yellow
Site reference |  | 0 | Specification Issue No. | 0 |  | Form Issue | Originators Initials | Date | #VALUE!
Note on D44: Tip: The Site Reference field will automatically be filled from the General Specification Form.
Note on M44: Tip: The Specification Issue Number field will automatically be filled from the General Specification Form.
Note on T44: Tip: The Form Issue field will automatically be filled in the Index Form(s).
Note on Z44: Tip: The Originators Initials field will automatically be filled in the Index Form(s).
Note on AD44: Tip: The Form Date field will automatically be filled in the Index Form(s).

## Form VIII
PHASE INTER-GREEN TIMINGS
To Phase
| #1 | [10 empty] | A | B | C | D | E | F | G | H | I | J | K | L | M | N | O | P | Q | R | S | T | U | V | W | X | Y | Z | AA | AB | AC | AD | AE | AF
From Phase | [12 empty] | 0 | 0 | 0 | 0 | 0 | 0 | 0 | 0 | 0 | 0 | 0 | 0 | 0 | 0 | 0 | 0 | 0 | 0 | 0 | 0 | 0 | 0 | 0 | 0 | 0 | 0 | 0 | 0 | 0 | 0 | 0
[12 empty] | 0 |  | 0 | 0 | 0 | 0 | 0 | 0 | 0 | 0 | 0 | 0 | 0 | 0 | 0 | 0 | 0 | 0 | 0 | 0 | 0 | 0 | 0 | 0 | 0 | 0 | 0 | 0 | 0 | 0 | 0 | 0
[12 empty] | 0 | 0 |  | 0 | 0 | 0 | 0 | 0 | 0 | 0 | 0 | 0 | 0 | 0 | 0 | 0 | 0 | 0 | 0 | 0 | 0 | 0 | 0 | 0 | 0 | 0 | 0 | 0 | 0 | 0 | 0 | 0
[12 empty] | 0 | 0 | 0 |  | 0 | 0 | 0 | 0 | 0 | 0 | 0 | 0 | 0 | 0 | 0 | 0 | 0 | 0 | 0 | 0 | 0 | 0 | 0 | 0 | 0 | 0 | 0 | 0 | 0 | 0 | 0 | 0
[12 empty] | 0 | 0 | 0 | 0 |  | 0 | 0 | 0 | 0 | 0 | 0 | 0 | 0 | 0 | 0 | 0 | 0 | 0 | 0 | 0 | 0 | 0 | 0 | 0 | 0 | 0 | 0 | 0 | 0 | 0 | 0 | 0
[12 empty] | 0 | 0 | 0 | 0 | 0 |  | 0 | 0 | 0 | 0 | 0 | 0 | 0 | 0 | 0 | 0 | 0 | 0 | 0 | 0 | 0 | 0 | 0 | 0 | 0 | 0 | 0 | 0 | 0 | 0 | 0 | 0
[12 empty] | 0 | 0 | 0 | 0 | 0 | 0 |  | 0 | 0 | 0 | 0 | 0 | 0 | 0 | 0 | 0 | 0 | 0 | 0 | 0 | 0 | 0 | 0 | 0 | 0 | 0 | 0 | 0 | 0 | 0 | 0 | 0
[12 empty] | 0 | 0 | 0 | 0 | 0 | 0 | 0 |  | 0 | 0 | 0 | 0 | 0 | 0 | 0 | 0 | 0 | 0 | 0 | 0 | 0 | 0 | 0 | 0 | 0 | 0 | 0 | 0 | 0 | 0 | 0 | 0
[12 empty] | 0 | 0 | 0 | 0 | 0 | 0 | 0 | 0 |  | 0 | 0 | 0 | 0 | 0 | 0 | 0 | 0 | 0 | 0 | 0 | 0 | 0 | 0 | 0 | 0 | 0 | 0 | 0 | 0 | 0 | 0 | 0
[12 empty] | 0 | 0 | 0 | 0 | 0 | 0 | 0 | 0 | 0 |  | 0 | 0 | 0 | 0 | 0 | 0 | 0 | 0 | 0 | 0 | 0 | 0 | 0 | 0 | 0 | 0 | 0 | 0 | 0 | 0 | 0 | 0
[12 empty] | 0 | 0 | 0 | 0 | 0 | 0 | 0 | 0 | 0 | 0 |  | 0 | 0 | 0 | 0 | 0 | 0 | 0 | 0 | 0 | 0 | 0 | 0 | 0 | 0 | 0 | 0 | 0 | 0 | 0 | 0 | 0
[12 empty] | 0 | 0 | 0 | 0 | 0 | 0 | 0 | 0 | 0 | 0 | 0 |  | 0 | 0 | 0 | 0 | 0 | 0 | 0 | 0 | 0 | 0 | 0 | 0 | 0 | 0 | 0 | 0 | 0 | 0 | 0 | 0
[12 empty] | 0 | 0 | 0 | 0 | 0 | 0 | 0 | 0 | 0 | 0 | 0 | 0 |  | 0 | 0 | 0 | 0 | 0 | 0 | 0 | 0 | 0 | 0 | 0 | 0 | 0 | 0 | 0 | 0 | 0 | 0 | 0
[12 empty] | 0 | 0 | 0 | 0 | 0 | 0 | 0 | 0 | 0 | 0 | 0 | 0 | 0 |  | 0 | 0 | 0 | 0 | 0 | 0 | 0 | 0 | 0 | 0 | 0 | 0 | 0 | 0 | 0 | 0 | 0 | 0
[12 empty] | 0 | 0 | 0 | 0 | 0 | 0 | 0 | 0 | 0 | 0 | 0 | 0 | 0 | 0 |  | 0 | 0 | 0 | 0 | 0 | 0 | 0 | 0 | 0 | 0 | 0 | 0 | 0 | 0 | 0 | 0 | 0
[12 empty] | 0 | 0 | 0 | 0 | 0 | 0 | 0 | 0 | 0 | 0 | 0 | 0 | 0 | 0 | 0 |  | 0 | 0 | 0 | 0 | 0 | 0 | 0 | 0 | 0 | 0 | 0 | 0 | 0 | 0 | 0 | 0
[12 empty] | 0 | 0 | 0 | 0 | 0 | 0 | 0 | 0 | 0 | 0 | 0 | 0 | 0 | 0 | 0 | 0 |  | 0 | 0 | 0 | 0 | 0 | 0 | 0 | 0 | 0 | 0 | 0 | 0 | 0 | 0 | 0
[12 empty] | 0 | 0 | 0 | 0 | 0 | 0 | 0 | 0 | 0 | 0 | 0 | 0 | 0 | 0 | 0 | 0 | 0 |  | 0 | 0 | 0 | 0 | 0 | 0 | 0 | 0 | 0 | 0 | 0 | 0 | 0 | 0
[12 empty] | 0 | 0 | 0 | 0 | 0 | 0 | 0 | 0 | 0 | 0 | 0 | 0 | 0 | 0 | 0 | 0 | 0 | 0 |  | 0 | 0 | 0 | 0 | 0 | 0 | 0 | 0 | 0 | 0 | 0 | 0 | 0
[12 empty] | 0 | 0 | 0 | 0 | 0 | 0 | 0 | 0 | 0 | 0 | 0 | 0 | 0 | 0 | 0 | 0 | 0 | 0 | 0 |  | 0 | 0 | 0 | 0 | 0 | 0 | 0 | 0 | 0 | 0 | 0 | 0
[12 empty] | 0 | 0 | 0 | 0 | 0 | 0 | 0 | 0 | 0 | 0 | 0 | 0 | 0 | 0 | 0 | 0 | 0 | 0 | 0 | 0 |  | 0 | 0 | 0 | 0 | 0 | 0 | 0 | 0 | 0 | 0 | 0
[12 empty] | 0 | 0 | 0 | 0 | 0 | 0 | 0 | 0 | 0 | 0 | 0 | 0 | 0 | 0 | 0 | 0 | 0 | 0 | 0 | 0 | 0 |  | 0 | 0 | 0 | 0 | 0 | 0 | 0 | 0 | 0 | 0
[12 empty] | 0 | 0 | 0 | 0 | 0 | 0 | 0 | 0 | 0 | 0 | 0 | 0 | 0 | 0 | 0 | 0 | 0 | 0 | 0 | 0 | 0 | 0 |  | 0 | 0 | 0 | 0 | 0 | 0 | 0 | 0 | 0
[12 empty] | 0 | 0 | 0 | 0 | 0 | 0 | 0 | 0 | 0 | 0 | 0 | 0 | 0 | 0 | 0 | 0 | 0 | 0 | 0 | 0 | 0 | 0 | 0 |  | 0 | 0 | 0 | 0 | 0 | 0 | 0 | 0
[12 empty] | 0 | 0 | 0 | 0 | 0 | 0 | 0 | 0 | 0 | 0 | 0 | 0 | 0 | 0 | 0 | 0 | 0 | 0 | 0 | 0 | 0 | 0 | 0 | 0 |  | 0 | 0 | 0 | 0 | 0 | 0 | 0
[12 empty] | 0 | 0 | 0 | 0 | 0 | 0 | 0 | 0 | 0 | 0 | 0 | 0 | 0 | 0 | 0 | 0 | 0 | 0 | 0 | 0 | 0 | 0 | 0 | 0 | 0 |  | 0 | 0 | 0 | 0 | 0 | 0
[12 empty] | 0 | 0 | 0 | 0 | 0 | 0 | 0 | 0 | 0 | 0 | 0 | 0 | 0 | 0 | 0 | 0 | 0 | 0 | 0 | 0 | 0 | 0 | 0 | 0 | 0 | 0 |  | 0 | 0 | 0 | 0 | 0
[12 empty] | 0 | 0 | 0 | 0 | 0 | 0 | 0 | 0 | 0 | 0 | 0 | 0 | 0 | 0 | 0 | 0 | 0 | 0 | 0 | 0 | 0 | 0 | 0 | 0 | 0 | 0 | 0 |  | 0 | 0 | 0 | 0
[12 empty] | 0 | 0 | 0 | 0 | 0 | 0 | 0 | 0 | 0 | 0 | 0 | 0 | 0 | 0 | 0 | 0 | 0 | 0 | 0 | 0 | 0 | 0 | 0 | 0 | 0 | 0 | 0 | 0 |  | 0 | 0 | 0
[12 empty] | 0 | 0 | 0 | 0 | 0 | 0 | 0 | 0 | 0 | 0 | 0 | 0 | 0 | 0 | 0 | 0 | 0 | 0 | 0 | 0 | 0 | 0 | 0 | 0 | 0 | 0 | 0 | 0 | 0 |  | 0 | 0
[12 empty] | 0 | 0 | 0 | 0 | 0 | 0 | 0 | 0 | 0 | 0 | 0 | 0 | 0 | 0 | 0 | 0 | 0 | 0 | 0 | 0 | 0 | 0 | 0 | 0 | 0 | 0 | 0 | 0 | 0 | 0 |  | 0
[12 empty] | 0 | 0 | 0 | 0 | 0 | 0 | 0 | 0 | 0 | 0 | 0 | 0 | 0 | 0 | 0 | 0 | 0 | 0 | 0 | 0 | 0 | 0 | 0 | 0 | 0 | 0 | 0 | 0 | 0 | 0 | 0
Comments
| Notes: | #1 Phase Inter-green times |  | Minimum Inter-green limit value |  | Enter required global value. Enter 5 for global 5 sec, 0 for same value, -1 for one second less, -2 or -3. For specific limit values between individual phases use Form IX
Enter Inter-green times in seconds between conflicting phases specified on Form VII (shaded orange).
|  |  |  | Starting Inter-green |  | Start up time MUST NOT include the Amber period.
Seconds
Site reference |  | 0 | Specification Issue No. |  | 0 |  | Form Issue | Originators Initials | Date |  | #VALUE!
Note on D44: Tip: The Site Reference field will automatically be filled from the General Specification Form.
Note on M44: Tip: The Specification Issue Number field will automatically be filled from the General Specification Form.
Note on T44: Tip: The Form Issue field will automatically be filled in the Index Form(s).
Note on Z44: Tip: The Originators Initials field will automatically be filled in the Index Form(s).
Note on AD44: Tip: The Form Date field will automatically be filled in the Index Form(s).

## Form IX
PHASE INTER-GREEN LIMIT VALUES
To Phase
| #1 | [7 empty] | A | B | C | D | E | F | G | H | I | J | K | L | M | N | O | P | Q | R | S | T | U | V | W | X | Y | Z | AA | AB | AC | AD | AE | AF
From Phase | [9 empty] | 0 | 0 | 0 | 0 | 0 | 0 | 0 | 0 | 0 | 0 | 0 | 0 | 0 | 0 | 0 | 0 | 0 | 0 | 0 | 0 | 0 | 0 | 0 | 0 | 0 | 0 | 0 | 0 | 0 | 0 | 0
[9 empty] | 0 |  | 0 | 0 | 0 | 0 | 0 | 0 | 0 | 0 | 0 | 0 | 0 | 0 | 0 | 0 | 0 | 0 | 0 | 0 | 0 | 0 | 0 | 0 | 0 | 0 | 0 | 0 | 0 | 0 | 0 | 0
[9 empty] | 0 | 0 |  | 0 | 0 | 0 | 0 | 0 | 0 | 0 | 0 | 0 | 0 | 0 | 0 | 0 | 0 | 0 | 0 | 0 | 0 | 0 | 0 | 0 | 0 | 0 | 0 | 0 | 0 | 0 | 0 | 0
[9 empty] | 0 | 0 | 0 |  | 0 | 0 | 0 | 0 | 0 | 0 | 0 | 0 | 0 | 0 | 0 | 0 | 0 | 0 | 0 | 0 | 0 | 0 | 0 | 0 | 0 | 0 | 0 | 0 | 0 | 0 | 0 | 0
[9 empty] | 0 | 0 | 0 | 0 |  | 0 | 0 | 0 | 0 | 0 | 0 | 0 | 0 | 0 | 0 | 0 | 0 | 0 | 0 | 0 | 0 | 0 | 0 | 0 | 0 | 0 | 0 | 0 | 0 | 0 | 0 | 0
[9 empty] | 0 | 0 | 0 | 0 | 0 |  | 0 | 0 | 0 | 0 | 0 | 0 | 0 | 0 | 0 | 0 | 0 | 0 | 0 | 0 | 0 | 0 | 0 | 0 | 0 | 0 | 0 | 0 | 0 | 0 | 0 | 0
[9 empty] | 0 | 0 | 0 | 0 | 0 | 0 |  | 0 | 0 | 0 | 0 | 0 | 0 | 0 | 0 | 0 | 0 | 0 | 0 | 0 | 0 | 0 | 0 | 0 | 0 | 0 | 0 | 0 | 0 | 0 | 0 | 0
[9 empty] | 0 | 0 | 0 | 0 | 0 | 0 | 0 |  | 0 | 0 | 0 | 0 | 0 | 0 | 0 | 0 | 0 | 0 | 0 | 0 | 0 | 0 | 0 | 0 | 0 | 0 | 0 | 0 | 0 | 0 | 0 | 0
[9 empty] | 0 | 0 | 0 | 0 | 0 | 0 | 0 | 0 |  | 0 | 0 | 0 | 0 | 0 | 0 | 0 | 0 | 0 | 0 | 0 | 0 | 0 | 0 | 0 | 0 | 0 | 0 | 0 | 0 | 0 | 0 | 0
[9 empty] | 0 | 0 | 0 | 0 | 0 | 0 | 0 | 0 | 0 |  | 0 | 0 | 0 | 0 | 0 | 0 | 0 | 0 | 0 | 0 | 0 | 0 | 0 | 0 | 0 | 0 | 0 | 0 | 0 | 0 | 0 | 0
[9 empty] | 0 | 0 | 0 | 0 | 0 | 0 | 0 | 0 | 0 | 0 |  | 0 | 0 | 0 | 0 | 0 | 0 | 0 | 0 | 0 | 0 | 0 | 0 | 0 | 0 | 0 | 0 | 0 | 0 | 0 | 0 | 0
[9 empty] | 0 | 0 | 0 | 0 | 0 | 0 | 0 | 0 | 0 | 0 | 0 |  | 0 | 0 | 0 | 0 | 0 | 0 | 0 | 0 | 0 | 0 | 0 | 0 | 0 | 0 | 0 | 0 | 0 | 0 | 0 | 0
[9 empty] | 0 | 0 | 0 | 0 | 0 | 0 | 0 | 0 | 0 | 0 | 0 | 0 |  | 0 | 0 | 0 | 0 | 0 | 0 | 0 | 0 | 0 | 0 | 0 | 0 | 0 | 0 | 0 | 0 | 0 | 0 | 0
[9 empty] | 0 | 0 | 0 | 0 | 0 | 0 | 0 | 0 | 0 | 0 | 0 | 0 | 0 |  | 0 | 0 | 0 | 0 | 0 | 0 | 0 | 0 | 0 | 0 | 0 | 0 | 0 | 0 | 0 | 0 | 0 | 0
[9 empty] | 0 | 0 | 0 | 0 | 0 | 0 | 0 | 0 | 0 | 0 | 0 | 0 | 0 | 0 |  | 0 | 0 | 0 | 0 | 0 | 0 | 0 | 0 | 0 | 0 | 0 | 0 | 0 | 0 | 0 | 0 | 0
[9 empty] | 0 | 0 | 0 | 0 | 0 | 0 | 0 | 0 | 0 | 0 | 0 | 0 | 0 | 0 | 0 |  | 0 | 0 | 0 | 0 | 0 | 0 | 0 | 0 | 0 | 0 | 0 | 0 | 0 | 0 | 0 | 0
[9 empty] | 0 | 0 | 0 | 0 | 0 | 0 | 0 | 0 | 0 | 0 | 0 | 0 | 0 | 0 | 0 | 0 |  | 0 | 0 | 0 | 0 | 0 | 0 | 0 | 0 | 0 | 0 | 0 | 0 | 0 | 0 | 0
[9 empty] | 0 | 0 | 0 | 0 | 0 | 0 | 0 | 0 | 0 | 0 | 0 | 0 | 0 | 0 | 0 | 0 | 0 |  | 0 | 0 | 0 | 0 | 0 | 0 | 0 | 0 | 0 | 0 | 0 | 0 | 0 | 0
[9 empty] | 0 | 0 | 0 | 0 | 0 | 0 | 0 | 0 | 0 | 0 | 0 | 0 | 0 | 0 | 0 | 0 | 0 | 0 |  | 0 | 0 | 0 | 0 | 0 | 0 | 0 | 0 | 0 | 0 | 0 | 0 | 0
[9 empty] | 0 | 0 | 0 | 0 | 0 | 0 | 0 | 0 | 0 | 0 | 0 | 0 | 0 | 0 | 0 | 0 | 0 | 0 | 0 |  | 0 | 0 | 0 | 0 | 0 | 0 | 0 | 0 | 0 | 0 | 0 | 0
[9 empty] | 0 | 0 | 0 | 0 | 0 | 0 | 0 | 0 | 0 | 0 | 0 | 0 | 0 | 0 | 0 | 0 | 0 | 0 | 0 | 0 |  | 0 | 0 | 0 | 0 | 0 | 0 | 0 | 0 | 0 | 0 | 0
[9 empty] | 0 | 0 | 0 | 0 | 0 | 0 | 0 | 0 | 0 | 0 | 0 | 0 | 0 | 0 | 0 | 0 | 0 | 0 | 0 | 0 | 0 |  | 0 | 0 | 0 | 0 | 0 | 0 | 0 | 0 | 0 | 0
[9 empty] | 0 | 0 | 0 | 0 | 0 | 0 | 0 | 0 | 0 | 0 | 0 | 0 | 0 | 0 | 0 | 0 | 0 | 0 | 0 | 0 | 0 | 0 |  | 0 | 0 | 0 | 0 | 0 | 0 | 0 | 0 | 0
[9 empty] | 0 | 0 | 0 | 0 | 0 | 0 | 0 | 0 | 0 | 0 | 0 | 0 | 0 | 0 | 0 | 0 | 0 | 0 | 0 | 0 | 0 | 0 | 0 |  | 0 | 0 | 0 | 0 | 0 | 0 | 0 | 0
[9 empty] | 0 | 0 | 0 | 0 | 0 | 0 | 0 | 0 | 0 | 0 | 0 | 0 | 0 | 0 | 0 | 0 | 0 | 0 | 0 | 0 | 0 | 0 | 0 | 0 |  | 0 | 0 | 0 | 0 | 0 | 0 | 0
[9 empty] | 0 | 0 | 0 | 0 | 0 | 0 | 0 | 0 | 0 | 0 | 0 | 0 | 0 | 0 | 0 | 0 | 0 | 0 | 0 | 0 | 0 | 0 | 0 | 0 | 0 |  | 0 | 0 | 0 | 0 | 0 | 0
[9 empty] | 0 | 0 | 0 | 0 | 0 | 0 | 0 | 0 | 0 | 0 | 0 | 0 | 0 | 0 | 0 | 0 | 0 | 0 | 0 | 0 | 0 | 0 | 0 | 0 | 0 | 0 |  | 0 | 0 | 0 | 0 | 0
[9 empty] | 0 | 0 | 0 | 0 | 0 | 0 | 0 | 0 | 0 | 0 | 0 | 0 | 0 | 0 | 0 | 0 | 0 | 0 | 0 | 0 | 0 | 0 | 0 | 0 | 0 | 0 | 0 |  | 0 | 0 | 0 | 0
[9 empty] | 0 | 0 | 0 | 0 | 0 | 0 | 0 | 0 | 0 | 0 | 0 | 0 | 0 | 0 | 0 | 0 | 0 | 0 | 0 | 0 | 0 | 0 | 0 | 0 | 0 | 0 | 0 | 0 |  | 0 | 0 | 0
[9 empty] | 0 | 0 | 0 | 0 | 0 | 0 | 0 | 0 | 0 | 0 | 0 | 0 | 0 | 0 | 0 | 0 | 0 | 0 | 0 | 0 | 0 | 0 | 0 | 0 | 0 | 0 | 0 | 0 | 0 |  | 0 | 0
[9 empty] | 0 | 0 | 0 | 0 | 0 | 0 | 0 | 0 | 0 | 0 | 0 | 0 | 0 | 0 | 0 | 0 | 0 | 0 | 0 | 0 | 0 | 0 | 0 | 0 | 0 | 0 | 0 | 0 | 0 | 0 |  | 0
[9 empty] | 0 | 0 | 0 | 0 | 0 | 0 | 0 | 0 | 0 | 0 | 0 | 0 | 0 | 0 | 0 | 0 | 0 | 0 | 0 | 0 | 0 | 0 | 0 | 0 | 0 | 0 | 0 | 0 | 0 | 0 | 0
Comments
| Notes: | #1 Phase Inter-green limit values
Enter Inter-green minimum in seconds between conflicting phases specified on Form VII (shaded orange), if the default value on Form VIII is not adequate.
Site reference |  | 0 | Specification Issue No. | 0 | Form Issue | Originators Initials | Date | #VALUE!
Note on D44: Tip: The Site Reference field will automatically be filled from the General Specification Form.
Note on M44: Tip: The Specification Issue Number field will automatically be filled from the General Specification Form.
Note on T44: Tip: The Form Issue field will automatically be filled in the Index Form(s).
Note on Z44: Tip: The Originators Initials field will automatically be filled in the Index Form(s).
Note on AD44: Tip: The Form Date field will automatically be filled in the Index Form(s).

## Form X
LAMP MONITORING & EXTENDED INTER-GREEN FACILITY | [14 empty] | Y | 1 | N/A
|  | To Phase | [13 empty] | 2 | OFF
| #1 | [8 empty] | Lamp monitoring options | [5 empty] | 3 | INHIBIT
From Phase | [15 empty] | 4
[10 empty] | Phase | None | Regular | Safety Red Lamp |  |  | 5
| Notes: | 1st Red Lamp Fail - Phase to Phase extension time in addition to the normal Inter-green
Drop Down selection: 1 - 5 secs as per TOPAS TR2500b
1st red lamp failure, shall cause the All–Red period of the relevant intergreens to be extended up to a value of 5 seconds, unless it is already 5 seconds or greater when no action will be taken.
| Red Lamp Monitoring Function |  | Stream No.
|  |  | 2nd Red Lamp Fail |  |  |  |  | 2nd Red Lamp Fail - N/A, OFF or INHIBIT
Comments
Site reference |  | 0 |  | Specification Issue No. | 0 | Form Issue | Originators Initials |  | Date |  |  |  |  | #VALUE!
Note on D45: Tip: The Site Reference field will automatically be filled from the General Specification Form.
Note on M45: Tip: The Specification Issue Number field will automatically be filled from the General Specification Form.
Note on T45: Tip: The Form Issue field will automatically be filled in the Index Form(s).
Note on Z45: Tip: The Originators Initials field will automatically be filled in the Index Form(s).
Note on AD45: Tip: The Form Date field will automatically be filled in the Index Form(s).

## Form XI
ADDITIONAL PHASE DELAYS
| No. | Delay Phase | From Stage | To Stage |  | By (Seconds) |  | No. | Delay Phase |  | From Stage | To Stage | By (Seconds)
Comments
| Notes: | This may be used to specify Phase losing and Phase gaining delays.
Phase Gaining Delays: This is the additional delay, which will be added to the basic Inter-Green time, to give the required period.
Site reference |  | 0 | Specification Issue No. |  | 0 |  | Form Issue |  |  | Originators Initials |  | Date |  | #VALUE!
Note on D36: Tip: The Site Reference field will automatically be filled from the General Specification Form.
Note on M36: Tip: The Specification Issue Number field will automatically be filled from the General Specification Form.
Note on T36: Tip: The Form Issue field will automatically be filled in the Index Form(s).
Note on Z36: Tip: The Originators Initials field will automatically be filled in the Index Form(s).
Note on AD36: Tip: The Form Date field will automatically be filled in the Index Form(s).

## Form XII
USE OF STAGES | [9 empty] | Y
|  |  | Stage | Stream No.
|  |  | 0 | 1
|  |  | 1 | 1
|  |  | 2 | 1
Maximum Reversion Demands >
Comments
| Notes: | Phase selection - Y or N (Drop Down)
Maximum Reversion Demand - Demands will be for the same real phase unless otherwise indicated.
Site reference |  | 0 |  | Specification Issue No. | 0 | Form Issue | Originators Initials | Date | #VALUE!
Note on D44: Tip: The Site Reference field will automatically be filled from the General Specification Form.
Note on M44: Tip: The Specification Issue Number field will automatically be filled from the General Specification Form.
Note on T44: Tip: The Form Issue field will automatically be filled in the Index Form(s).
Note on Z44: Tip: The Originators Initials field will automatically be filled in the Index Form(s).
Note on AD44: Tip: The Form Date field will automatically be filled in the Index Form(s).

## Form XIII
Y
PROHIBITED / ALTERNATIVE STAGE MOVEMENTS | [28 empty] | N
| Mode | [5 empty] | Mode Restricted |  |  |  | To Stage (Insert numbers) | [8 empty] | To Stage (Insert numbers)
| Urban Traffic Control - UTC | [8 empty] | From Stage (Insert numbers) | [8 empty] | From Stage (Insert numbers)
MOVA - MA
Cableless Linking - CLF
Vehicle Actuated - VA
Hurry Call - HC
Manual - MN
Priority - PR
Emergency - EM
| * If mode is not in use then it is not resticted | [8 empty] | Mode(s) Applicable: | UTC | MA | CLF | VA | HC | MN | PR | EM | Mode(s) Applicable: | UTC | MA | CLF | VA | HC | MN | PR | EM
|  | To Stage (Insert numbers) | [8 empty] | UTC: To Stage (Insert numbers) |  | To Stage (Insert numbers)
| From Stage (Insert numbers) | [8 empty] | From Stage (Insert numbers) | [8 empty] | From Stage (Insert numbers) | bar: UTC
| Mode(s) Applicable: | UTC | MA | CLF | VA | HC | MN | PR | EM | Mode(s) Applicable: | UTC | MA | CLF | VA | HC | MN | PR | EM | Mode(s) Applicable: | UTC | MA | CLF | VA | HC | MN | PR | EM
Comments:
| Notes: | UTC: Mode(s) Restriction - Select Y or N (drop down) - If mode is not being used then select N
Mode(s) Applicable - Select Y or N (drop down)
Prohibited / Alternative Stage Movements - Blank entry - Allowed, P - Prohibited, N - Alternative move via stage "N" (e.g. 3)
Note: This form may be used to provide stage movement information for upto eight stages. Use alternative forms for more than eight stages.
Site reference |  | UTC: 0; HC: Specification Issue No. | 0 |  |  | Form Issue |  |  |  |  | Originators Initials |  |  |  | Date | [5 empty] | #VALUE!
Note on D36: Tip: The Site Reference field will automatically be filled from the General Specification Form.
Note on M36: Tip: The Specification Issue Number field will automatically be filled from the General Specification Form.
Note on T36: Tip: The Form Issue field will automatically be filled in the Index Form(s).
Note on Z36: Tip: The Originators Initials field will automatically be filled in the Index Form(s).
Note on AD36: Tip: The Form Date field will automatically be filled in the Index Form(s).

## Form XIII(a)
Y
PROHIBITED / ALTERNATIVE STAGE MOVEMENTS | [17 empty] | N
To Stage (Insert numbers)
#1
From Stage (Insert numbers)
| Mode(s) Applicable: |  | UTC | MA | CLF | VA | HC | MN | PR | EM | Notes: |  | Mode(s) Applicable - Select Y or N (drop down)
Prohibited / Alternative Stage Movements - Blank entry - Allowed, P - Prohibited, N - Alternative move via stage "N" (e.g. 3)
Comments:
Note: This form may be used to provide stage movement information as an alternative to Form XIII.
Site reference |  |  | UTC: 0; HC: Specification Issue No. |  | 0 |  | Form Issue | Originators Initials | Date | #VALUE!
Note on D44: Tip: The Site Reference field will automatically be filled from the General Specification Form.
Note on M44: Tip: The Specification Issue Number field will automatically be filled from the General Specification Form.
Note on T44: Tip: The Form Issue field will automatically be filled in the Index Form(s).
Note on Z44: Tip: The Originators Initials field will automatically be filled in the Index Form(s).
Note on AE44: Tip: The Form Date field will automatically be filled in the Index Form(s).

## Form XIII(b)
Y
PROHIBITED / ALTERNATIVE STAGE MOVEMENTS | [17 empty] | N
To Stage (Insert numbers)
#1
From Stage (Insert numbers)
| Mode(s) Applicable: |  | UTC | MA | CLF | VA | HC | MN | PR | EM | Notes: |  | Mode(s) Applicable - Select Y or N (drop down)
Prohibited / Alternative Stage Movements - Blank entry - Allowed, P - Prohibited, N - Alternative move via stage "N" (e.g. 3)
Comments:
Note: This form may be used to provide stage movement information as an alternative to Form XIII.
Site reference |  |  | UTC: 0; HC: Specification Issue No. |  | 0 |  | Form Issue | Originators Initials | Date | #VALUE!
Note on D44: Tip: The Site Reference field will automatically be filled from the General Specification Form.
Note on M44: Tip: The Specification Issue Number field will automatically be filled from the General Specification Form.
Note on T44: Tip: The Form Issue field will automatically be filled in the Index Form(s).
Note on Z44: Tip: The Originators Initials field will automatically be filled in the Index Form(s).
Note on AD44: Tip: The Form Date field will automatically be filled in the Index Form(s).

## Form XIII(c)
Y
PROHIBITED / ALTERNATIVE STAGE MOVEMENTS | [17 empty] | N
To Stage (Insert numbers)
#1
From Stage (Insert numbers)
| Mode(s) Applicable: |  | UTC | MA | CLF | VA | HC | MN | PR | EM | Notes: |  | Mode(s) Applicable - Select Y or N (drop down)
Prohibited / Alternative Stage Movements - Blank entry - Allowed, P - Prohibited, N - Alternative move via stage "N" (e.g. 3)
Comments:
Note: This form may be used to provide stage movement information as an alternative to Form XIII.
Site reference |  |  | UTC: 0; HC: Specification Issue No. |  | 0 |  | Form Issue | Originators Initials | Date | #VALUE!
Note on D44: Tip: The Site Reference field will automatically be filled from the General Specification Form.
Note on M44: Tip: The Specification Issue Number field will automatically be filled from the General Specification Form.
Note on T44: Tip: The Form Issue field will automatically be filled in the Index Form(s).
Note on Z44: Tip: The Originators Initials field will automatically be filled in the Index Form(s).
Note on AD44: Tip: The Form Date field will automatically be filled in the Index Form(s).

## Form XIII(d)
Y
PROHIBITED / ALTERNATIVE STAGE MOVEMENTS | [17 empty] | N
To Stage (Insert numbers)
#1
From Stage (Insert numbers)
| Mode(s) Applicable: |  | UTC | MA | CLF | VA | HC | MN | PR | EM | Notes: |  | Mode(s) Applicable - Select Y or N (drop down)
Prohibited / Alternative Stage Movements - Blank entry - Allowed, P - Prohibited, N - Alternative move via stage "N" (e.g. 3)
Comments:
Note: This form may be used to provide stage movement information as an alternative to Form XIII.
Site reference |  |  | UTC: 0; HC: Specification Issue No. |  | 0 |  | Form Issue | Originators Initials | Date | #VALUE!
Note on D44: Tip: The Site Reference field will automatically be filled from the General Specification Form.
Note on M44: Tip: The Specification Issue Number field will automatically be filled from the General Specification Form.
Note on T44: Tip: The Form Issue field will automatically be filled in the Index Form(s).
Note on Z44: Tip: The Originators Initials field will automatically be filled in the Index Form(s).
Note on AD44: Tip: The Form Date field will automatically be filled in the Index Form(s).

## Form XIII(e)
Y
PROHIBITED / ALTERNATIVE STAGE MOVEMENTS | [17 empty] | N
To Stage (Insert numbers)
#1
From Stage (Insert numbers)
| Mode(s) Applicable: |  | UTC | MA | CLF | VA | HC | MN | PR | EM | Notes: |  | Mode(s) Applicable - Select Y or N (drop down)
Prohibited / Alternative Stage Movements - Blank entry - Allowed, P - Prohibited, N - Alternative move via stage "N" (e.g. 3)
Comments:
Note: This form may be used to provide stage movement information as an alternative to Form XIII.
Site reference |  |  | UTC: 0; HC: Specification Issue No. |  | 0 |  | Form Issue | Originators Initials | Date | #VALUE!
Note on D44: Tip: The Site Reference field will automatically be filled from the General Specification Form.
Note on M44: Tip: The Specification Issue Number field will automatically be filled from the General Specification Form.
Note on T44: Tip: The Form Issue field will automatically be filled in the Index Form(s).
Note on Z44: Tip: The Originators Initials field will automatically be filled in the Index Form(s).
Note on AD44: Tip: The Form Date field will automatically be filled in the Index Form(s).

## Form XIII(f)
Y
PROHIBITED / ALTERNATIVE STAGE MOVEMENTS | [17 empty] | N
To Stage (Insert numbers)
#1
From Stage (Insert numbers)
| Mode(s) Applicable: |  | UTC | MA | CLF | VA | HC | MN | PR | EM | Notes: |  | Mode(s) Applicable - Select Y or N (drop down)
Prohibited / Alternative Stage Movements - Blank entry - Allowed, P - Prohibited, N - Alternative move via stage "N" (e.g. 3)
Comments:
Note: This form may be used to provide stage movement information as an alternative to Form XIII.
Site reference |  |  | UTC: 0; HC: Specification Issue No. |  | 0 |  | Form Issue | Originators Initials | Date | #VALUE!
Note on D44: Tip: The Site Reference field will automatically be filled from the General Specification Form.
Note on M44: Tip: The Specification Issue Number field will automatically be filled from the General Specification Form.
Note on T44: Tip: The Form Issue field will automatically be filled in the Index Form(s).
Note on Z44: Tip: The Originators Initials field will automatically be filled in the Index Form(s).
Note on AD44: Tip: The Form Date field will automatically be filled in the Index Form(s).

## Form XIII(g)
Y
PROHIBITED / ALTERNATIVE STAGE MOVEMENTS | [17 empty] | N
To Stage (Insert numbers)
#1
From Stage (Insert numbers)
| Mode(s) Applicable: |  | UTC | MA | CLF | VA | HC | MN | PR | EM | Notes: |  | Mode(s) Applicable - Select Y or N (drop down)
Prohibited / Alternative Stage Movements - Blank entry - Allowed, P - Prohibited, N - Alternative move via stage "N" (e.g. 3)
Comments:
Note: This form may be used to provide stage movement information as an alternative to Form XIII.
Site reference |  |  | UTC: 0; HC: Specification Issue No. |  | 0 |  | Form Issue | Originators Initials | Date | #VALUE!
Note on D44: Tip: The Site Reference field will automatically be filled from the General Specification Form.
Note on M44: Tip: The Specification Issue Number field will automatically be filled from the General Specification Form.
Note on T44: Tip: The Form Issue field will automatically be filled in the Index Form(s).
Note on Z44: Tip: The Originators Initials field will automatically be filled in the Index Form(s).
Note on AD44: Tip: The Form Date field will automatically be filled in the Index Form(s).

## Form XIII(h)
Y
PROHIBITED / ALTERNATIVE STAGE MOVEMENTS | [17 empty] | N
To Stage (Insert numbers)
#1
From Stage (Insert numbers)
| Mode(s) Applicable: |  | UTC | MA | CLF | VA | HC | MN | PR | EM | Notes: |  | Mode(s) Applicable - Select Y or N (drop down)
Prohibited / Alternative Stage Movements - Blank entry - Allowed, P - Prohibited, N - Alternative move via stage "N" (e.g. 3)
Comments:
Note: This form may be used to provide stage movement information as an alternative to Form XIII.
Site reference |  |  | UTC: 0; HC: Specification Issue No. |  | 0 |  | Form Issue | Originators Initials | Date | #VALUE!
Note on D44: Tip: The Site Reference field will automatically be filled from the General Specification Form.
Note on M44: Tip: The Specification Issue Number field will automatically be filled from the General Specification Form.
Note on T44: Tip: The Form Issue field will automatically be filled in the Index Form(s).
Note on Z44: Tip: The Originators Initials field will automatically be filled in the Index Form(s).
Note on AD44: Tip: The Form Date field will automatically be filled in the Index Form(s).

## Form XIV
MASTER TIME CLOCK
| Number | Day Type | Hours | Minutes | Seconds |  | Introduce Function Required |  | Function | Plan / Parameter | Day type
[11 empty] | 1 | Monday
[11 empty] | 2 | Tuesday
[11 empty] | 3 | Wednesday
[11 empty] | 4 | Thursday
[11 empty] | 5 | Friday
[11 empty] | 6 | Saturday
[11 empty] | 7 | Sunday
[11 empty] | 8 | All Week
[11 empty] | 9 | All Week, except Sat & Sun
[11 empty] | 10 | All Week, except Sun
Function
[11 empty] | 0 | Isolate controller
[11 empty] | 1 | Introduce plan
[11 empty] | 2 | Introduce event defined below:
[11 empty] | 2a |  | Switch On Input/Output Active / Inactive / Normal
[11 empty] | 2b |  | Introduce Standard / Alternative Max Setting
[11 empty] | 2c |  | Switch a sign On / Off
[11 empty] | 2d |  | Switch a Phase / Stage In / Out of cycle
[11 empty] | 2e |  | Switch To / From Part Time mode
Note: This form may be used to provide information for upto 32 entries, use additional Forms for extra requirements.
Site reference |  | 0 | Specification Issue No. |  |  | 0 |  | Form Issue | Originators Initials |  |  | Date |  | #VALUE!
Note on D40: Tip: The Site Reference field will automatically be filled from the General Specification Form.
Note on M40: Tip: The Specification Issue Number field will automatically be filled from the General Specification Form.
Note on T40: Tip: The Form Issue field will automatically be filled in the Index Form(s).
Note on Z40: Tip: The Originators Initials field will automatically be filled in the Index Form(s).
Note on AD40: Tip: The Form Date field will automatically be filled in the Index Form(s).

## Form XIV(a)
MASTER TIME CLOCK (Continuation)
| Number | Day Type | Hours | Minutes | Seconds |  | Introduce Function Required |  | Function | Plan / Parameter | Day type
[11 empty] | 1 | Monday
[11 empty] | 2 | Tuesday
[11 empty] | 3 | Wednesday
[11 empty] | 4 | Thursday
[11 empty] | 5 | Friday
[11 empty] | 6 | Saturday
[11 empty] | 7 | Sunday
[11 empty] | 8 | All Week
[11 empty] | 9 | All Week, except Sat & Sun
[11 empty] | 10 | All Week, except Sun
Function
[11 empty] | 0 | Isolate controller
[11 empty] | 1 | Introduce plan
[11 empty] | 2 | Introduce event defined below:
[11 empty] | 2a |  | Switch On Input/Output Active / Inactive / Normal
[11 empty] | 2b |  | Introduce Standard / Alternative Max Setting
[11 empty] | 2c |  | Switch a sign On / Off
[11 empty] | 2d |  | Switch a Phase / Stage In / Out of cycle
[11 empty] | 2e |  | Switch To / From Part Time mode
Site reference |  | 0 | Specification Issue No. |  |  | 0 |  | Form Issue | Originators Initials |  |  | Date |  | #VALUE!
Note on D39: Tip: The Site Reference field will automatically be filled from the General Specification Form.
Note on M39: Tip: The Specification Issue Number field will automatically be filled from the General Specification Form.
Note on T39: Tip: The Form Issue field will automatically be filled in the Index Form(s).
Note on Z39: Tip: The Originators Initials field will automatically be filled in the Index Form(s).
Note on AD39: Tip: The Form Date field will automatically be filled in the Index Form(s).

## Form XIV(b)
MASTER TIME CLOCK (Continuation)
| Number | Day Type | Hours | Minutes | Seconds |  | Introduce Function Required |  | Function | Plan / Parameter | Day type
[11 empty] | 1 | Monday
[11 empty] | 2 | Tuesday
[11 empty] | 3 | Wednesday
[11 empty] | 4 | Thursday
[11 empty] | 5 | Friday
[11 empty] | 6 | Saturday
[11 empty] | 7 | Sunday
[11 empty] | 8 | All Week
[11 empty] | 9 | All Week, except Sat & Sun
[11 empty] | 10 | All Week, except Sun
Function
[11 empty] | 0 | Isolate controller
[11 empty] | 1 | Introduce plan
[11 empty] | 2 | Introduce event defined below:
[11 empty] | 2a |  | Switch On Input/Output Active / Inactive / Normal
[11 empty] | 2b |  | Introduce Standard / Alternative Max Setting
[11 empty] | 2c |  | Switch a sign On / Off
[11 empty] | 2d |  | Switch a Phase / Stage In / Out of cycle
[11 empty] | 2e |  | Switch To / From Part Time mode
Site reference |  | 0 | Specification Issue No. |  |  | 0 |  | Form Issue | Originators Initials |  |  | Date |  | #VALUE!
Note on D39: Tip: The Site Reference field will automatically be filled from the General Specification Form.
Note on M39: Tip: The Specification Issue Number field will automatically be filled from the General Specification Form.
Note on T39: Tip: The Form Issue field will automatically be filled in the Index Form(s).
Note on Z39: Tip: The Originators Initials field will automatically be filled in the Index Form(s).
Note on AD39: Tip: The Form Date field will automatically be filled in the Index Form(s).

## Form XIV(c)
MASTER TIME CLOCK (Continuation)
| Number | Day Type | Hours | Minutes | Seconds |  | Introduce Function Required |  | Function | Plan / Parameter | Day type
[11 empty] | 1 | Monday
[11 empty] | 2 | Tuesday
[11 empty] | 3 | Wednesday
[11 empty] | 4 | Thursday
[11 empty] | 5 | Friday
[11 empty] | 6 | Saturday
[11 empty] | 7 | Sunday
[11 empty] | 8 | All Week
[11 empty] | 9 | All Week, except Sat & Sun
[11 empty] | 10 | All Week, except Sun
Function
[11 empty] | 0 | Isolate controller
[11 empty] | 1 | Introduce plan
[11 empty] | 2 | Introduce event defined below:
[11 empty] | 2a |  | Switch On Input/Output Active / Inactive / Normal
[11 empty] | 2b |  | Introduce Standard / Alternative Max Setting
[11 empty] | 2c |  | Switch a sign On / Off
[11 empty] | 2d |  | Switch a Phase / Stage In / Out of cycle
[11 empty] | 2e |  | Switch To / From Part Time mode
Site reference |  | 0 | Specification Issue No. |  |  | 0 |  | Form Issue | Originators Initials |  |  | Date |  | #VALUE!
Note on D39: Tip: The Site Reference field will automatically be filled from the General Specification Form.
Note on M39: Tip: The Specification Issue Number field will automatically be filled from the General Specification Form.
Note on T39: Tip: The Form Issue field will automatically be filled in the Index Form(s).
Note on Z39: Tip: The Originators Initials field will automatically be filled in the Index Form(s).
Note on AD39: Tip: The Form Date field will automatically be filled in the Index Form(s).

## Form XIV(d)
MASTER TIME CLOCK (Continuation)
| Number | Day Type | Hours | Minutes | Seconds |  | Introduce Function Required |  | Function | Plan / Parameter | Day type
[11 empty] | 1 | Monday
[11 empty] | 2 | Tuesday
[11 empty] | 3 | Wednesday
[11 empty] | 4 | Thursday
[11 empty] | 5 | Friday
[11 empty] | 6 | Saturday
[11 empty] | 7 | Sunday
[11 empty] | 8 | All Week
[11 empty] | 9 | All Week, except Sat & Sun
[11 empty] | 10 | All Week, except Sun
Function
[11 empty] | 0 | Isolate controller
[11 empty] | 1 | Introduce plan
[11 empty] | 2 | Introduce event defined below:
[11 empty] | 2a |  | Switch On Input/Output Active / Inactive / Normal
[11 empty] | 2b |  | Introduce Standard / Alternative Max Setting
[11 empty] | 2c |  | Switch a sign On / Off
[11 empty] | 2d |  | Switch a Phase / Stage In / Out of cycle
[11 empty] | 2e |  | Switch To / From Part Time mode
Site reference |  | 0 | Specification Issue No. |  |  | 0 |  | Form Issue | Originators Initials |  |  | Date |  | #VALUE!
Note on D39: Tip: The Site Reference field will automatically be filled from the General Specification Form.
Note on M39: Tip: The Specification Issue Number field will automatically be filled from the General Specification Form.
Note on T39: Tip: The Form Issue field will automatically be filled in the Index Form(s).
Note on Z39: Tip: The Originators Initials field will automatically be filled in the Index Form(s).
Note on AD39: Tip: The Form Date field will automatically be filled in the Index Form(s).

## Form XIV(e)
MASTER TIME CLOCK (Continuation)
| Number | Day Type | Hours | Minutes | Seconds |  | Introduce Function Required |  | Function | Plan / Parameter | Day type
[11 empty] | 1 | Monday
[11 empty] | 2 | Tuesday
[11 empty] | 3 | Wednesday
[11 empty] | 4 | Thursday
[11 empty] | 5 | Friday
[11 empty] | 6 | Saturday
[11 empty] | 7 | Sunday
[11 empty] | 8 | All Week
[11 empty] | 9 | All Week, except Sat & Sun
[11 empty] | 10 | All Week, except Sun
Function
[11 empty] | 0 | Isolate controller
[11 empty] | 1 | Introduce plan
[11 empty] | 2 | Introduce event defined below:
[11 empty] | 2a |  | Switch On Input/Output Active / Inactive / Normal
[11 empty] | 2b |  | Introduce Standard / Alternative Max Setting
[11 empty] | 2c |  | Switch a sign On / Off
[11 empty] | 2d |  | Switch a Phase / Stage In / Out of cycle
[11 empty] | 2e |  | Switch To / From Part Time mode
Site reference |  | 0 | Specification Issue No. |  |  | 0 |  | Form Issue | Originators Initials |  |  | Date |  | #VALUE!
Note on D39: Tip: The Site Reference field will automatically be filled from the General Specification Form.
Note on M39: Tip: The Specification Issue Number field will automatically be filled from the General Specification Form.
Note on T39: Tip: The Form Issue field will automatically be filled in the Index Form(s).
Note on Z39: Tip: The Originators Initials field will automatically be filled in the Index Form(s).
Note on AD39: Tip: The Form Date field will automatically be filled in the Index Form(s).

## Form XIV(f)
MASTER TIME CLOCK (Continuation)
| Number | Day Type | Hours | Minutes | Seconds |  | Introduce Function Required |  | Function | Plan / Parameter | Day type
[11 empty] | 1 | Monday
[11 empty] | 2 | Tuesday
[11 empty] | 3 | Wednesday
[11 empty] | 4 | Thursday
[11 empty] | 5 | Friday
[11 empty] | 6 | Saturday
[11 empty] | 7 | Sunday
[11 empty] | 8 | All Week
[11 empty] | 9 | All Week, except Sat & Sun
[11 empty] | 10 | All Week, except Sun
Function
[11 empty] | 0 | Isolate controller
[11 empty] | 1 | Introduce plan
[11 empty] | 2 | Introduce event defined below:
[11 empty] | 2a |  | Switch On Input/Output Active / Inactive / Normal
[11 empty] | 2b |  | Introduce Standard / Alternative Max Setting
[11 empty] | 2c |  | Switch a sign On / Off
[11 empty] | 2d |  | Switch a Phase / Stage In / Out of cycle
[11 empty] | 2e |  | Switch To / From Part Time mode
Site reference |  | 0 | Specification Issue No. |  |  | 0 |  | Form Issue | Originators Initials |  |  | Date |  | #VALUE!
Note on D39: Tip: The Site Reference field will automatically be filled from the General Specification Form.
Note on M39: Tip: The Specification Issue Number field will automatically be filled from the General Specification Form.
Note on T39: Tip: The Form Issue field will automatically be filled in the Index Form(s).
Note on Z39: Tip: The Originators Initials field will automatically be filled in the Index Form(s).
Note on AD39: Tip: The Form Date field will automatically be filled in the Index Form(s).

## Form XIV(g)
MASTER TIME CLOCK (Continuation)
| Number | Day Type | Hours | Minutes | Seconds |  | Introduce Function Required |  | Function | Plan / Parameter | Day type
[11 empty] | 1 | Monday
[11 empty] | 2 | Tuesday
[11 empty] | 3 | Wednesday
[11 empty] | 4 | Thursday
[11 empty] | 5 | Friday
[11 empty] | 6 | Saturday
[11 empty] | 7 | Sunday
[11 empty] | 8 | All Week
[11 empty] | 9 | All Week, except Sat & Sun
[11 empty] | 10 | All Week, except Sun
Function
[11 empty] | 0 | Isolate controller
[11 empty] | 1 | Introduce plan
[11 empty] | 2 | Introduce event defined below:
[11 empty] | 2a |  | Switch On Input/Output Active / Inactive / Normal
[11 empty] | 2b |  | Introduce Standard / Alternative Max Setting
[11 empty] | 2c |  | Switch a sign On / Off
[11 empty] | 2d |  | Switch a Phase / Stage In / Out of cycle
[11 empty] | 2e |  | Switch To / From Part Time mode
Site reference |  | 0 | Specification Issue No. |  |  | 0 |  | Form Issue | Originators Initials |  |  | Date |  | #VALUE!
Note on D39: Tip: The Site Reference field will automatically be filled from the General Specification Form.
Note on M39: Tip: The Specification Issue Number field will automatically be filled from the General Specification Form.
Note on T39: Tip: The Form Issue field will automatically be filled in the Index Form(s).
Note on Z39: Tip: The Originators Initials field will automatically be filled in the Index Form(s).
Note on AD39: Tip: The Form Date field will automatically be filled in the Index Form(s).

## Form XV
Y
MODE PRIORITY | [12 empty] | N
[5 empty] | Stream |  |  |  |  | Control Mode
Part Time - PT
Emergency - EM
Hurry Call - HC
Selected Manual Control - MAN
Urban Traffic Control - UTC
MOVA
Selected FXT, VA or CLF
Cableless Linking - CLF
Priority - PR
Either - Vehicle Actuated - VA *
OR - Fixed Time - FXT *
Assign priority number to each Method of Control. 1 = Top Priority, 2 = Second Priority etc. X = Not used.
Unless indicated - Priority will be assigned from top downwards.
* Select either VA or FXT for normal operation, not both.
| Facility Switch Availability |  |  |  |  | Under manual Control, Demand Dependent Filter Green Arrow to appear (select one):
| Facility switch position |  | Facility Disabled |  |  |  |  | If demanded
Manual - Man
Fixed Time - FXT
Vehicle Actuated - VA
This may be achieved by appropriate arrangement of Method of Control Priority.
Comments
Site reference |  | 0 |  | Specification Issue No. |  | 0 | Form Issue |  | Originators Initials |  | Date | #VALUE!
Note on D35: Tip: The Site Reference field will automatically be filled from the General Specification Form.
Note on M35: Tip: The Specification Issue Number field will automatically be filled from the General Specification Form.
Note on T35: Tip: The Form Issue field will automatically be filled in the Index Form(s).
Note on Z35: Tip: The Originators Initials field will automatically be filled in the Index Form(s).
Note on AD35: Tip: The Form Date field will automatically be filled in the Index Form(s).

## Form XVI
Y
[5 empty] | FIXED TIME MODE | [7 empty] | N
#1 |  |  | Type of Fixed Time operation required (select one):
Option A - Fixed cycle running to current maximum
FALSE
Option A - Fixed cycle running to current maximum - demand dependant phases
Phases
Dem' dep
Select Y or No if phase is demand dependant
Option B - Fixed cycle running to timed stage sequence
Stage No.
Duration (sec)
#2
Option C - Linked fixed time
Duration (sec)
Stream |  | Stage No.
#2
Comments
| Notes: |  | #1 Fixed Time Options |  |  |  | #2 Options B & C
|  |  | Select ONE option type for Fixed Time Operation only |  |  |  | Start Up stages in each srteam MUST be specified in the sequence.
Site reference |  |  | 0 | Specification Issue No. |  | 0 |  | Form Issue | Originators Initials |  | Date | #VALUE!
Note on D36: Tip: The Site Reference field will automatically be filled from the General Specification Form.
Note on M36: Tip: The Specification Issue Number field will automatically be filled from the General Specification Form.
Note on T36: Tip: The Form Issue field will automatically be filled in the Index Form(s).
Note on Z36: Tip: The Originators Initials field will automatically be filled in the Index Form(s).
Note on AD36: Tip: The Form Date field will automatically be filled in the Index Form(s).

## Form XVII
PHASE GREEN TIMINGS
[11 empty] | #3 | [10 empty] | #3
| Phase Maxima Sets - #1 | [9 empty] | Global Phase Extension |  | Phase Maxima Sets - #1 | [8 empty] | Global Phase Extension
| Max Set-A | Max Set-B | Max Set-C | Max Set-D | Max Set-E | Max Set-F |  | Max Set-G | Max Set-H |  |  |  | Max Set-A | Max Set-B | Max Set-C | Max Set-D | Max Set-E | Max Set-F | Max Set-G | Max Set-H
#2 | [11 empty] | #2
| Notes: | #1 Phase Maxima Sets | [5 empty] | #2 Phases | [6 empty] | #3 Global Phase Extensions
|  | Phase Maxima sets are identified by the letters A to H. These are normally introduced by timetable event in Master Time Clock (Form IV) or Special Conditioning Events. | [5 empty] | Allocated Phases will be automatically listed, this data is derived from the Intersection Phase Data (Form VI). | [6 empty] | Global Phase Extensions will over-ride individual detector phase extension timings. It is therefore recommended that extensions are set against individual detectors in Detection Allocation (Form XVIII(a) etc, instead of on this form.
Comments
Site reference |  | 0 |  | Specification Issue No. |  |  | 0 |  |  | Form Issue |  |  |  | Originators Initials |  |  | Date |  |  |  | #VALUE!
Note on D36: Tip: The Site Reference field will automatically be filled from the General Specification Form.
Note on M36: Tip: The Specification Issue Number field will automatically be filled from the General Specification Form.
Note on T36: Tip: The Form Issue field will automatically be filled in the Index Form(s).
Note on Z36: Tip: The Originators Initials field will automatically be filled in the Index Form(s).
Note on AD36: Tip: The Form Date field will automatically be filled in the Index Form(s).

## Form XVIII
DETECTION - TYPES
#1
| Type No. | Detector Type - Inductive loop, In carriageway, Above Ground, Optical, Video, Push-button, Pedestrian kerb-side, on-crossing, Cycle etc |  |  | Manufacturer - model etc | [5 empty] | Additional Information - ancillary equipment, ELV, IP address range, number of modules, location, is it in an MEC cabinet? If so cabinet No., comments etc
1
2
3
4
5
6
7
8
9
10
[7 empty] | DFM Fail Group Number #2 |  | Active (Minutes) |  |  |  |  | Inactive (Hours)
| Notes: | [7 empty] | Set A | Set B |  | Set C | Set D | Set A |  | Set B | Set C | Set D
| #1 Type No. | [5 empty] | 1
| Use this form to specify requirements for detection equipment types. Enter Type No. against each channel of detection on the subsequent detection forms. | [5 empty] | 2
3
| #2 DFM Fail / Mode Group | [5 empty] | 4
| On the subsequent detection forms, specify the required Failure Mode AND the DFM Timing Group for each channel of detection. The failure modes are: A - Fail Active, I - Fail Inactive, Y - Use Input on failure, e.g. A1, I3 etc. Introduction of DFM Group Sets should be specified on the Master Time Clock Form XIV or in Special Conditions Form XXIX (dependant upon requirement). | [5 empty] | 5
6
7
8
Note: This form may be used to specify the type of detection technologies to be used, along with additional information as required.
Site reference |  |  | 0 | Specification Issue No. |  | 0 |  | Form Issue |  |  | Originators Initials |  |  |  | Date |  |  |  | #VALUE!
Note on D38: Tip: The Site Reference field will automatically be filled from the General Specification Form.
Note on M38: Tip: The Specification Issue Number field will automatically be filled from the General Specification Form.
Note on T38: Tip: The Form Issue field will automatically be filled in the Index Form(s).
Note on Z38: Tip: The Originators Initials field will automatically be filled in the Index Form(s).
Note on AD38: Tip: The Form Date field will automatically be filled in the Index Form(s).

## Form XVIII(a)
Y
DETECTION - ALLOCATION
| Number | Location / Title |  |  | Type No. | MOVA No. | External | Phase Demanded |  | Phase Extended | Extension Time (Sec) | Non-latching | Uni-directional | Call Delay (Sec) | Cancel Delay (Sec) | DFM Fail Mode / Group (e.g. A1) | Speed Detector | Special Instructions
Note: This form may be used to provide detection information for up to thirty two inputs. Use additional forms for more channels of detection.
Site reference |  | 0 | Specification Issue No. | 0 |  |  |  |  | Form Issue |  |  | Originators Initials |  |  |  | Date |  |  | #VALUE!
Note on D39: Tip: The Site Reference field will automatically be filled from the General Specification Form.
Note on M39: Tip: The Specification Issue Number field will automatically be filled from the General Specification Form.
Note on U39: Tip: The Form Issue field will automatically be filled in the Index Form(s).
Note on AA39: Tip: The Originators Initials field will automatically be filled in the Index Form(s).

## Form XVIII(b)
Y
DETECTION - ALLOCATION (Continuation)
| Number | Location / Title |  |  | Type No. | MOVA No. | External | Phase Demanded |  | Phase Extended | Extension Time (Sec) | Non-latching | Uni-directional | Call Delay (Sec) | Cancel Delay (Sec) | DFM Fail Mode / Group (e.g. A1) | Speed Detector | Special Instructions
Note: This form may be used to provide detection information for an additional thirty two inputs.
Site reference |  | 0 | Specification Issue No. | 0 |  |  |  |  | Form Issue |  |  | Originators Initials |  |  |  | Date |  |  | #VALUE!
Note on D39: Tip: The Site Reference field will automatically be filled from the General Specification Form.
Note on M39: Tip: The Specification Issue Number field will automatically be filled from the General Specification Form.
Note on U39: Tip: The Form Issue field will automatically be filled in the Index Form(s).
Note on AA39: Tip: The Originators Initials field will automatically be filled in the Index Form(s).
Note on AE39: Tip: The Form Date field will automatically be filled in the Index Form(s).

## Form XVIII(c)
Y
DETECTION - ALLOCATION (Continuation)
| Number | Location / Title |  |  | Type No. | MOVA No. | External | Phase Demanded |  | Phase Extended | Extension Time (Sec) | Non-latching | Uni-directional | Call Delay (Sec) | Cancel Delay (Sec) | DFM Fail Mode / Group (e.g. A1) | Speed Detector | Special Instructions
Note: This form may be used to provide detection information for an additional thirty two inputs.
Site reference |  | 0 | Specification Issue No. | 0 |  |  |  |  | Form Issue |  |  | Originators Initials |  |  |  | Date |  |  | #VALUE!
Note on D39: Tip: The Site Reference field will automatically be filled from the General Specification Form.
Note on M39: Tip: The Specification Issue Number field will automatically be filled from the General Specification Form.
Note on U39: Tip: The Form Issue field will automatically be filled in the Index Form(s).
Note on AA39: Tip: The Originators Initials field will automatically be filled in the Index Form(s).
Note on AE39: Tip: The Form Date field will automatically be filled in the Index Form(s).

## Form XVIII(d)
Y
DETECTION - ALLOCATION (Continuation)
| Number | Location / Title |  |  | Type No. | MOVA No. | External | Phase Demanded |  | Phase Extended | Extension Time (Sec) | Non-latching | Uni-directional | Call Delay (Sec) | Cancel Delay (Sec) | DFM Fail Mode / Group (e.g. A1) | Speed Detector | Special Instructions
Note: This form may be used to provide detection information for an additional thirty two inputs.
Site reference |  | 0 | Specification Issue No. | 0 |  |  |  |  | Form Issue |  |  | Originators Initials |  |  |  | Date |  |  | #VALUE!
Note on D39: Tip: The Site Reference field will automatically be filled from the General Specification Form.
Note on M39: Tip: The Specification Issue Number field will automatically be filled from the General Specification Form.
Note on U39: Tip: The Form Issue field will automatically be filled in the Index Form(s).
Note on AA39: Tip: The Originators Initials field will automatically be filled in the Index Form(s).
Note on AE39: Tip: The Form Date field will automatically be filled in the Index Form(s).

## Form XVIII(e)
Y
DETECTION - ALLOCATION (Continuation)
| Number | Location / Title |  |  | Type No. | MOVA No. | External | Phase Demanded |  | Phase Extended | Extension Time (Sec) | Non-latching | Uni-directional | Call Delay (Sec) | Cancel Delay (Sec) | DFM Fail Mode / Group (e.g. A1) | Speed Detector | Special Instructions
Note: This form may be used to provide detection information for an additional thirty two inputs.
Site reference |  | 0 | Specification Issue No. | 0 |  |  |  |  | Form Issue |  |  | Originators Initials |  |  |  | Date |  |  | #VALUE!
Note on D39: Tip: The Site Reference field will automatically be filled from the General Specification Form.
Note on M39: Tip: The Specification Issue Number field will automatically be filled from the General Specification Form.
Note on U39: Tip: The Form Issue field will automatically be filled in the Index Form(s).
Note on AA39: Tip: The Originators Initials field will automatically be filled in the Index Form(s).
Note on AE39: Tip: The Form Date field will automatically be filled in the Index Form(s).

## Form XVIII(f)
Y
DETECTION - ALLOCATION (Continuation)
| Number | Location / Title |  |  | Type No. | MOVA No. | External | Phase Demanded |  | Phase Extended | Extension Time (Sec) | Non-latching | Uni-directional | Call Delay (Sec) | Cancel Delay (Sec) | DFM Fail Mode / Group (e.g. A1) | Speed Detector | Special Instructions
Note: This form may be used to provide detection information for an additional thirty two inputs.
Site reference |  | 0 | Specification Issue No. | 0 |  |  |  |  | Form Issue |  |  | Originators Initials |  |  |  | Date |  |  | #VALUE!
Note on D39: Tip: The Site Reference field will automatically be filled from the General Specification Form.
Note on M39: Tip: The Specification Issue Number field will automatically be filled from the General Specification Form.
Note on U39: Tip: The Form Issue field will automatically be filled in the Index Form(s).
Note on AA39: Tip: The Originators Initials field will automatically be filled in the Index Form(s).
Note on AE39: Tip: The Form Date field will automatically be filled in the Index Form(s).

## Form XVIII(g)
Y
DETECTION - ALLOCATION (Continuation)
| Number | Location / Title |  |  | Type No. | MOVA No. | External | Phase Demanded |  | Phase Extended | Extension Time (Sec) | Non-latching | Uni-directional | Call Delay (Sec) | Cancel Delay (Sec) | DFM Fail Mode / Group (e.g. A1) | Speed Detector | Special Instructions
Note: This form may be used to provide detection information for an additional thirty two inputs.
Site reference |  | 0 | Specification Issue No. | 0 |  |  |  |  | Form Issue |  |  | Originators Initials |  |  |  | Date |  |  | #VALUE!
Note on D39: Tip: The Site Reference field will automatically be filled from the General Specification Form.
Note on M39: Tip: The Specification Issue Number field will automatically be filled from the General Specification Form.
Note on U39: Tip: The Form Issue field will automatically be filled in the Index Form(s).
Note on AA39: Tip: The Originators Initials field will automatically be filled in the Index Form(s).
Note on AE39: Tip: The Form Date field will automatically be filled in the Index Form(s).

## Form XVIII(h)
Y
DETECTION - ALLOCATION (Continuation)
| Number | Location / Title |  |  | Type No. | MOVA No. | External | Phase Demanded |  | Phase Extended | Extension Time (Sec) | Non-latching | Uni-directional | Call Delay (Sec) | Cancel Delay (Sec) | DFM Fail Mode / Group (e.g. A1) | Speed Detector | Special Instructions
Note: This form may be used to provide detection information for an additional thirty two inputs.
Site reference |  | 0 | Specification Issue No. | 0 |  |  |  |  | Form Issue |  |  | Originators Initials |  |  |  | Date |  |  | #VALUE!
Note on D39: Tip: The Site Reference field will automatically be filled from the General Specification Form.
Note on M39: Tip: The Specification Issue Number field will automatically be filled from the General Specification Form.
Note on U39: Tip: The Form Issue field will automatically be filled in the Index Form(s).
Note on AA39: Tip: The Originators Initials field will automatically be filled in the Index Form(s).
Note on AE39: Tip: The Form Date field will automatically be filled in the Index Form(s).

## Form XIX
ALL RED EXTENSION
Transition for which All Red extension is required:
| Unit Number |  | From Phase / Stage | To Phase / Stage | Phase Affected |  | Associated Detector |  | Stream Number |  | Extension Time (Sec) * |  |  | All Red Maximum Time (Sec)
* Measured from point at which first phase in new stage would normally start its Red - Green transition period.
Operation of All Red extensions by Method of Control
[9 empty] | Method of Control |  |  | Operation
[9 empty] | Part Time - PT | [5 empty] | Note:
[9 empty] | Manual - Man | [5 empty] | O - Operative, M - Extend to Max. If table is blank, all modes will be operative
Cableless Linking - CLF
Urban Traffic Control - UTC
Hurry Call - HC
Priority - PR
Emergency - EM
Vehicle Actuated - VA
[9 empty] | Fixed Time - FXT |  |  | M
Comments
Site reference |  | 0 |  | Specification Issue No. |  | 0 |  | Form Issue |  | Originators Initials |  |  | Date |  |  | #VALUE!
Note on D36: Tip: The Site Reference field will automatically be filled from the General Specification Form.
Note on M36: Tip: The Specification Issue Number field will automatically be filled from the General Specification Form.
Note on T36: Tip: The Form Issue field will automatically be filled in the Index Form(s).
Note on Z36: Tip: The Originators Initials field will automatically be filled in the Index Form(s).
Note on AD36: Tip: The Form Date field will automatically be filled in the Index Form(s).

## Form XX
SPEED DISCRIMINATION / ASSESSMENT EQUIPMENT (SDE/SA)
| Equipment Type (select one): |  |  |  |  | Assessor Loop Spacing (select one): | [7 empty] | Number of Assessors (1-16)
| SDE |  |  |  |  | Standard 12 feet (3.66m)
| Assessor |  | Associated Phase(s) |  |  |  |  | Assessor Type |  | Phase Terminated | Extra Inter-green (0-50 Sec) | Extension * |  | Phase Terminated | Extra Inter-green (0-50 Sec) | Extension *
1
2
3
4
5
6
7
8
9
10
11
12
13
14
15
16
| Assessor types |  |  |  | Threshold speed |  | Extension time
| 1 - Double SDE |  |  |  | 30 mph |  | 3 seconds
| 2 - Inner assessor for triple SDE |  |  |  | 35 mph |  | 3.5 seconds
| 3 - Outer assessor for triple SDE |  |  |  | 45 mph |  | 3.5 seconds
| 4 - Speed assessment |  |  |  | 28 mph |  | 5 seconds
* If a phase terminating with a normal (Non-high speed) extension REQUIRES extra inter-green, enter Y. If it does not require the extra inter-green enter N.
Site reference |  | 0 |  | Specification Issue No. |  | 0 |  | Form Issue | Originators Initials |  |  |  | Date |  |  |  | #VALUE!
Note on D36: Tip: The Site Reference field will automatically be filled from the General Specification Form.
Note on M36: Tip: The Specification Issue Number field will automatically be filled from the General Specification Form.
Note on T36: Tip: The Form Issue field will automatically be filled in the Index Form(s).
Note on Z36: Tip: The Originators Initials field will automatically be filled in the Index Form(s).
Note on AD36: Tip: The Form Date field will automatically be filled in the Index Form(s).

## Form XXI
CABLELESS LINKING FACILITY (CLF)
| Name | [9 empty] | Name
| Plan No. |  | Stream No. |  | Offset |  |  | Cycle Time |  |  | Plan No. |  | Stream No. |  | Offset |  | Cycle Time
| Group Number | Group Time | Group Influence | Related Stage | Group Number | Group Time |  | Group Influence | Related Stage |  | Group Number | Group Time | Group Influence | Related Stage | Group Number | Group Time | Group Influence | Related Stage
Notes:
Group Influence's
| A | Isolate to VA (Stage number not required) [VA] |  | B | An Immediate Move to stage "N" [IM] |  |  | C | A Demand Dependant move to stage "N" [DD] |  |  | D | Hold (No stage change to occur) [HO] |  | E | Prevent moves except to stage "N" [PR]
Comments
Site reference |  | 0 |  | Specification Issue No. |  |  | 0 |  |  | Form Issue |  |  | Originators Initials |  |  | Date |  |  | #VALUE!
Note on D36: Tip: The Site Reference field will automatically be filled from the General Specification Form.
Note on M36: Tip: The Specification Issue Number field will automatically be filled from the General Specification Form.
Note on T36: Tip: The Form Issue field will automatically be filled in the Index Form(s).
Note on Z36: Tip: The Originators Initials field will automatically be filled in the Index Form(s).
Note on AD36: Tip: The Form Date field will automatically be filled in the Index Form(s).

## Form XXI(a)
CABLELESS LINKING FACILITY (CLF) (Continuation)
| Name | [9 empty] | Name
| Plan No. |  | Stream No. |  | Offset |  |  | Cycle Time |  |  | Plan No. |  | Stream No. |  | Offset |  | Cycle Time
| Group Number | Group Time | Group Influence | Related Stage | Group Number | Group Time |  | Group Influence | Related Stage |  | Group Number | Group Time | Group Influence | Related Stage | Group Number | Group Time | Group Influence | Related Stage
Notes:
Group Influence's
| A | Isolate to VA (Stage number not required) [VA] |  | B | An Immediate Move to stage "N" [IM] |  |  | C | A Demand Dependant move to stage "N" [DD] |  |  | D | Hold (No stage change to occur) [HO] |  | E | Prevent moves except to stage "N" [PR]
Comments
Site reference |  | 0 |  | Specification Issue No. |  |  | 0 |  |  | Form Issue |  |  | Originators Initials |  |  | Date |  |  | #VALUE!
Note on D36: Tip: The Site Reference field will automatically be filled from the General Specification Form.
Note on M36: Tip: The Specification Issue Number field will automatically be filled from the General Specification Form.
Note on T36: Tip: The Form Issue field will automatically be filled in the Index Form(s).
Note on Z36: Tip: The Originators Initials field will automatically be filled in the Index Form(s).
Note on AD36: Tip: The Form Date field will automatically be filled in the Index Form(s).

## Form XXI(b)
CABLELESS LINKING FACILITY (CLF) (Continuation)
| Name | [9 empty] | Name
| Plan No. |  | Stream No. |  | Offset |  |  | Cycle Time |  |  | Plan No. |  | Stream No. |  | Offset |  | Cycle Time
| Group Number | Group Time | Group Influence | Related Stage | Group Number | Group Time |  | Group Influence | Related Stage |  | Group Number | Group Time | Group Influence | Related Stage | Group Number | Group Time | Group Influence | Related Stage
Notes:
Group Influence's
| A | Isolate to VA (Stage number not required) [VA] |  | B | An Immediate Move to stage "N" [IM] |  |  | C | A Demand Dependant move to stage "N" [DD] |  |  | D | Hold (No stage change to occur) [HO] |  | E | Prevent moves except to stage "N" [PR]
Comments
Site reference |  | 0 |  | Specification Issue No. |  |  | 0 |  |  | Form Issue |  |  | Originators Initials |  |  | Date |  |  | #VALUE!
Note on D36: Tip: The Site Reference field will automatically be filled from the General Specification Form.
Note on M36: Tip: The Specification Issue Number field will automatically be filled from the General Specification Form.
Note on T36: Tip: The Form Issue field will automatically be filled in the Index Form(s).
Note on Z36: Tip: The Originators Initials field will automatically be filled in the Index Form(s).
Note on AD36: Tip: The Form Date field will automatically be filled in the Index Form(s).

## Form XXI(c)
CABLELESS LINKING FACILITY (CLF) (Continuation)
| Name | [9 empty] | Name
| Plan No. |  | Stream No. |  | Offset |  |  | Cycle Time |  |  | Plan No. |  | Stream No. |  | Offset |  | Cycle Time
| Group Number | Group Time | Group Influence | Related Stage | Group Number | Group Time |  | Group Influence | Related Stage |  | Group Number | Group Time | Group Influence | Related Stage | Group Number | Group Time | Group Influence | Related Stage
Notes:
Group Influence's
| A | Isolate to VA (Stage number not required) [VA] |  | B | An Immediate Move to stage "N" [IM] |  |  | C | A Demand Dependant move to stage "N" [DD] |  |  | D | Hold (No stage change to occur) [HO] |  | E | Prevent moves except to stage "N" [PR]
Comments
Site reference |  | 0 |  | Specification Issue No. |  |  | 0 |  |  | Form Issue |  |  | Originators Initials |  |  | Date |  |  | #VALUE!
Note on D36: Tip: The Site Reference field will automatically be filled from the General Specification Form.
Note on M36: Tip: The Specification Issue Number field will automatically be filled from the General Specification Form.
Note on T36: Tip: The Form Issue field will automatically be filled in the Index Form(s).
Note on Z36: Tip: The Originators Initials field will automatically be filled in the Index Form(s).
Note on AD36: Tip: The Form Date field will automatically be filled in the Index Form(s).

## Form XXI(d)
CABLELESS LINKING FACILITY (CLF) (Continuation)
| Name | [9 empty] | Name
| Plan No. |  | Stream No. |  | Offset |  |  | Cycle Time |  |  | Plan No. |  | Stream No. |  | Offset |  | Cycle Time
| Group Number | Group Time | Group Influence | Related Stage | Group Number | Group Time |  | Group Influence | Related Stage |  | Group Number | Group Time | Group Influence | Related Stage | Group Number | Group Time | Group Influence | Related Stage
Notes:
Group Influence's
| A | Isolate to VA (Stage number not required) [VA] |  | B | An Immediate Move to stage "N" [IM] |  |  | C | A Demand Dependant move to stage "N" [DD] |  |  | D | Hold (No stage change to occur) [HO] |  | E | Prevent moves except to stage "N" [PR]
Comments
Site reference |  | 0 |  | Specification Issue No. |  |  | 0 |  |  | Form Issue |  |  | Originators Initials |  |  | Date |  |  | #VALUE!
Note on D36: Tip: The Site Reference field will automatically be filled from the General Specification Form.
Note on M36: Tip: The Specification Issue Number field will automatically be filled from the General Specification Form.
Note on T36: Tip: The Form Issue field will automatically be filled in the Index Form(s).
Note on Z36: Tip: The Originators Initials field will automatically be filled in the Index Form(s).
Note on AD36: Tip: The Form Date field will automatically be filled in the Index Form(s).

## Form XXI(e)
CABLELESS LINKING FACILITY (CLF) (Continuation)
| Name | [9 empty] | Name
| Plan No. |  | Stream No. |  | Offset |  |  | Cycle Time |  |  | Plan No. |  | Stream No. |  | Offset |  | Cycle Time
| Group Number | Group Time | Group Influence | Related Stage | Group Number | Group Time |  | Group Influence | Related Stage |  | Group Number | Group Time | Group Influence | Related Stage | Group Number | Group Time | Group Influence | Related Stage
Notes:
Group Influence's
| A | Isolate to VA (Stage number not required) [VA] |  | B | An Immediate Move to stage "N" [IM] |  |  | C | A Demand Dependant move to stage "N" [DD] |  |  | D | Hold (No stage change to occur) [HO] |  | E | Prevent moves except to stage "N" [PR]
Comments
Site reference |  | 0 |  | Specification Issue No. |  |  | 0 |  |  | Form Issue |  |  | Originators Initials |  |  | Date |  |  | #VALUE!
Note on D36: Tip: The Site Reference field will automatically be filled from the General Specification Form.
Note on M36: Tip: The Specification Issue Number field will automatically be filled from the General Specification Form.
Note on T36: Tip: The Form Issue field will automatically be filled in the Index Form(s).
Note on Z36: Tip: The Originators Initials field will automatically be filled in the Index Form(s).
Note on AD36: Tip: The Form Date field will automatically be filled in the Index Form(s).

## Form XXI(f)
CABLELESS LINKING FACILITY (CLF) (Continuation)
| Name | [9 empty] | Name
| Plan No. |  | Stream No. |  | Offset |  |  | Cycle Time |  |  | Plan No. |  | Stream No. |  | Offset |  | Cycle Time
| Group Number | Group Time | Group Influence | Related Stage | Group Number | Group Time |  | Group Influence | Related Stage |  | Group Number | Group Time | Group Influence | Related Stage | Group Number | Group Time | Group Influence | Related Stage
Notes:
Group Influence's
| A | Isolate to VA (Stage number not required) [VA] |  | B | An Immediate Move to stage "N" [IM] |  |  | C | A Demand Dependant move to stage "N" [DD] |  |  | D | Hold (No stage change to occur) [HO] |  | E | Prevent moves except to stage "N" [PR]
Comments
Site reference |  | 0 |  | Specification Issue No. |  |  | 0 |  |  | Form Issue |  |  | Originators Initials |  |  | Date |  |  | #VALUE!
Note on D36: Tip: The Site Reference field will automatically be filled from the General Specification Form.
Note on M36: Tip: The Specification Issue Number field will automatically be filled from the General Specification Form.
Note on T36: Tip: The Form Issue field will automatically be filled in the Index Form(s).
Note on Z36: Tip: The Originators Initials field will automatically be filled in the Index Form(s).
Note on AD36: Tip: The Form Date field will automatically be filled in the Index Form(s).

## Form XXI(g)
CABLELESS LINKING FACILITY (CLF) (Continuation)
| Name | [9 empty] | Name
| Plan No. |  | Stream No. |  | Offset |  |  | Cycle Time |  |  | Plan No. |  | Stream No. |  | Offset |  | Cycle Time
| Group Number | Group Time | Group Influence | Related Stage | Group Number | Group Time |  | Group Influence | Related Stage |  | Group Number | Group Time | Group Influence | Related Stage | Group Number | Group Time | Group Influence | Related Stage
Notes:
Group Influence's
| A | Isolate to VA (Stage number not required) [VA] |  | B | An Immediate Move to stage "N" [IM] |  |  | C | A Demand Dependant move to stage "N" [DD] |  |  | D | Hold (No stage change to occur) [HO] |  | E | Prevent moves except to stage "N" [PR]
Comments
Site reference |  | 0 |  | Specification Issue No. |  |  | 0 |  |  | Form Issue |  |  | Originators Initials |  |  | Date |  |  | #VALUE!
Note on D36: Tip: The Site Reference field will automatically be filled from the General Specification Form.
Note on M36: Tip: The Specification Issue Number field will automatically be filled from the General Specification Form.
Note on T36: Tip: The Form Issue field will automatically be filled in the Index Form(s).
Note on Z36: Tip: The Originators Initials field will automatically be filled in the Index Form(s).
Note on AD36: Tip: The Form Date field will automatically be filled in the Index Form(s).

## Form XXII
Y
HURRY CALL(S)
|  |  | Hurry Call Number | Stage | Call Detector Input Number or Name |  | Cancel Detector Input Number or Name | Ack'd output | Timings (Sec) |  |  |  | Comments
[9 empty] | Call Delay | Hold | Prevent
Comments
Site reference |  | 0 | Specification Issue No. |  |  | 0 |  |  | Form Issue |  |  | Originators Initials |  | Date | #VALUE!
Note on D36: Tip: The Site Reference field will automatically be filled from the General Specification Form.
Note on M36: Tip: The Specification Issue Number field will automatically be filled from the General Specification Form.
Note on T36: Tip: The Form Issue field will automatically be filled in the Index Form(s).
Note on Z36: Tip: The Originators Initials field will automatically be filled in the Index Form(s).
Note on AD36: Tip: The Form Date field will automatically be filled in the Index Form(s).

## Form XXIII
Y
URBAN TRAFFIC CONTROL (UTC)
| Control Words | [17 empty] | O.T.U. Manufacturer and Type
SCN
| Bit Number |  | 1 | 2 | 3 | 4 | 5 | 6 | 7 | 8 | 9 | 10 | 11 | 12 | 13 | 14 | 15 | 16
Control Bit
Demand Dependent
| SCN | [17 empty] | Operation Standard (select one):
| Bit Number |  | 17 | 18 | 19 | 20 | 21 | 22 | 23 | 24 | 25 | 26 | 27 | 28 | 29 | 30 | 31 | 32
| Control Bit | [17 empty] | UG405
Demand Dependent
| SCN | [17 empty] | UTC initiated by (select one):
| Bit Number |  | 33 | 34 | 35 | 36 | 37 | 38 | 39 | 40 | 41 | 42 | 43 | 44 | 45 | 46 | 47 | 48
| Control Bit | [17 empty] | Force Bits present
Demand Dependent
SCN
| Bit Number |  | 49 | 50 | 51 | 52 | 53 | 54 | 55 | 56 | 57 | 58 | 59 | 60 | 61 | 62 | 63 | 64
Control Bit
| Demand Dependent | [17 empty] | Number of bits
Control
| Reply Words | [17 empty] | Reply
SCN
| Bit Number |  | 1 | 2 | 3 | 4 | 5 | 6 | 7 | 8 | 9 | 10 | 11 | 12 | 13 | 14 | 15 | 16
| Reply Bit | [17 empty] | RTC Synchronisation Time
| SCN | [17 empty] | Hour | Minute |  | Second
| Bit Number |  | 17 | 18 | 19 | 20 | 21 | 22 | 23 | 24 | 25 | 26 | 27 | 28 | 29 | 30 | 31 | 32
Reply Bit
SCN
| Bit Number |  | 33 | 34 | 35 | 36 | 37 | 38 | 39 | 40 | 41 | 42 | 43 | 44 | 45 | 46 | 47 | 48 | CC Synchronisation Reply
| Reply Bit | [17 empty] | Seconds
SCN
| Bit Number |  | 49 | 50 | 51 | 52 | 53 | 54 | 55 | 56 | 57 | 58 | 59 | 60 | 61 | 62 | 63 | 64
| Reply Bit | [17 empty] | O.T.U. Address Information
SCN
| Bit Number |  | 65 | 66 | 67 | 68 | 69 | 70 | 71 | 72 | 73 | 74 | 75 | 76 | 77 | 78 | 79 | 80
Reply Bit
SCN
| Bit Number |  | 81 | 82 | 83 | 84 | 85 | 86 | 87 | 88 | 89 | 90 | 91 | 92 | 93 | 94 | 95 | 96
Reply Bit
SCN
| Bit Number |  | 97 | 98 | 99 | 100 | 101 | 102 | 103 | 104 | 105 | 106 | 107 | 108 | 109 | 110 | 111 | 112 | Enter additional information, such as SCN, Modem number, IP address (as appropriate)
Reply Bit
Comments
Site reference |  | 0 | 98: Specification Issue No.; 103: 0; 107: Form Issue; 112: Originators Initials |  |  | Date |  | #VALUE!
Note on D47: Tip: The Site Reference field will automatically be filled from the General Specification Form.
Note on M47: Tip: The Specification Issue Number field will automatically be filled from the General Specification Form.
Note on T47: Tip: The Form Issue field will automatically be filled in the Index Form(s).
Note on Z47: Tip: The Originators Initials field will automatically be filled in the Index Form(s).
Note on AD47: Tip: The Form Date field will automatically be filled in the Index Form(s).

## Form XXIII (a)
URBAN TRAFFIC CONTROL (UTC) (Continuation)
| D number | Insert Phases Demanded |  | Insert Phases Extended |  |  |  | F number |  | Demand Dependent Forces, Insert Demands to be considered |  | DR number |  | Insert phases or stages for reply
Relationship of demand bits and phases | D | [5 empty] | Relationship of force bits and demands | F |  |  |  | DR |  |  | Relationship of stage demand replies and phases / stages
| D | [6 empty] | F |  |  |  | DR
| D | [6 empty] | F |  |  |  | DR
| D | [6 empty] | F |  |  |  | DR
| D | [6 empty] | F |  |  |  | DR
| D | [6 empty] | F |  |  |  | DR
| D | [6 empty] | F |  |  |  | DR
| D | [6 empty] | F |  |  |  | DR
| D | [6 empty] | F |  |  |  | DR
| D | [6 empty] | F |  |  |  | DR
| D | [6 empty] | F |  |  |  | DR
| D | [6 empty] | F |  |  |  | DR
| D | [6 empty] | F |  |  |  | DR
| D | [6 empty] | F |  |  |  | DR
| D | [6 empty] | F |  |  |  | DR
| D | [6 empty] | F |  |  |  | DR
| D | [6 empty] | F |  |  |  | DR
| D | [6 empty] | F |  |  |  | DR
| D | [6 empty] | F |  |  |  | DR
| D | [6 empty] | F |  |  |  | DR
| D | [6 empty] | F |  |  |  | DR
| D | [6 empty] | F |  |  |  | DR
| D | [6 empty] | F |  |  |  | DR
| D | [6 empty] | F |  |  |  | DR
| D | [6 empty] | F |  |  |  | DR
| D | [6 empty] | F |  |  |  | DR
| D | [6 empty] | F |  |  |  | DR
| D | [6 empty] | F |  |  |  | DR
| D | [6 empty] | F |  |  |  | DR
| D | [6 empty] | F |  |  |  | DR
| D | [6 empty] | F |  |  |  | DR
| D | [6 empty] | F |  |  |  | DR
| DX number | Insert Phases Demanded |  | Insert Phases Extended |  |  | DX number |  | Insert Phases Demanded |  |  | Insert Phases Extended
| DX | [5 empty] | DX
| DX | [5 empty] | DX
| DX | [5 empty] | DX
| DX | [5 empty] | DX
Comments
Site reference |  | 0 | Specification Issue No. |  | 0 | Form Issue |  |  |  |  | Originators Initials |  | Date |  | #VALUE!
Note on D45: Tip: The Site Reference field will automatically be filled from the General Specification Form.
Note on M45: Tip: The Specification Issue Number field will automatically be filled from the General Specification Form.
Note on T45: Tip: The Form Issue field will automatically be filled in the Index Form(s).
Note on Z45: Tip: The Originators Initials field will automatically be filled in the Index Form(s).
Note on AD45: Tip: The Form Date field will automatically be filled in the Index Form(s).

## Form XXIII (b)
Y
Urban Traffic Control (UTC) - Reply Bit Functionality
| Tick as appropriate: |  | G1 / G2 |  | MC | RR | DF | CF | LF | RF1 | RF2
Manual mode selected and operative
Manual mode selected
No lamp power and/or signals off
Controller fault
Detector fault
VA or FT selected
Lamp failure
1st Safety red failure
2nd Safety red failure
| Notes: | 1 - Tick appropriate boxes to indicate required reply bit functionality. 2 - Use additional columns and rows to detail non-standard combinations.
Comments
Note: This form may be used to specify the required functionality of UTC reply bits.
Site reference |  | 0 |  | Specification Issue No. |  |  | 0 |  | Form Issue |  |  | Originators Initials | Date | #VALUE!
Note on D38: Tip: The Site Reference field will automatically be filled from the General Specification Form.
Note on M38: Tip: The Specification Issue Number field will automatically be filled from the General Specification Form.
Note on T38: Tip: The Form Issue field will automatically be filled in the Index Form(s).
Note on Z38: Tip: The Originators Initials field will automatically be filled in the Index Form(s).
Note on AD38: Tip: The Form Date field will automatically be filled in the Index Form(s).

## Form XXIV
Y
MOVA CONTROL - INTEGRAL
| Control Words | [17 empty] | Green Confirm Bits
| Bit Number |  | 1 | 2 | 3 | 4 | 5 | 6 | 7 | 8 | 9 | 10 | 11 | 12 | 13 | 14 | 15 | 16 | Stage | Phase(s) |  | Comments
Control Bit
| Bit Number |  | 17 | 18 | 19 | 20 | 21 | 22 | 23 | 24 | 25 | 26 | 27 | 28 | 29 | 30 | 31 | 32
Control Bit
| Bit Number |  | 33 | 34 | 35 | 36 | 37 | 38 | 39 | 40 | 41 | 42 | 43 | 44 | 45 | 46 | 47 | 48
Control Bit
| Bit Number |  | 49 | 50 | 51 | 52 | 53 | 54 | 55 | 56 | 57 | 58 | 59 | 60 | 61 | 62 | 63 | 64
Control Bit
Reply Words
| Bit Number |  | 1 | 2 | 3 | 4 | 5 | 6 | 7 | 8 | 9 | 10 | 11 | 12 | 13 | 14 | 15 | 16
Reply Bit
| Bit Number |  | 17 | 18 | 19 | 20 | 21 | 22 | 23 | 24 | 25 | 26 | 27 | 28 | 29 | 30 | 31 | 32
Reply Bit
| Bit Number |  | 33 | 34 | 35 | 36 | 37 | 38 | 39 | 40 | 41 | 42 | 43 | 44 | 45 | 46 | 47 | 48
Reply Bit
| Bit Number |  | 49 | 50 | 51 | 52 | 53 | 54 | 55 | 56 | 57 | 58 | 59 | 60 | 61 | 62 | 63 | 64
Reply Bit
Report as UTC Mode
MOVA Control Timer (X10)
MOVA Deactivate Timer
MOVA Release Timer
Comments
Site reference |  | 0 | 50: Specification Issue No.; 55: 0; 59: Form Issue; 64: Originators Initials |  |  | Date |  | #VALUE!
Note on D34: Tip: The Site Reference field will automatically be filled from the General Specification Form.
Note on M34: Tip: The Specification Issue Number field will automatically be filled from the General Specification Form.
Note on T34: Tip: The Form Issue field will automatically be filled in the Index Form(s).
Note on Z34: Tip: The Originators Initials field will automatically be filled in the Index Form(s).
Note on AD34: Tip: The Form Date field will automatically be filled in the Index Form(s).

## Form XXV
MANUAL PANEL
Manual Selection
|  |  | Button No. | Stage(s) Called | Name
All Red Stage(s)
|  |  | Auxillary Visual Indicators | [5 empty] | Manual Mode Enable
|  |  | Output No. | Function |  |  |  |  | Always
Auxillary Switch Inputs
|  |  | Input No. | Function
Comments
Site reference |  | 0 |  | Specification Issue No. |  | 0 | Form Issue | Originators Initials | Date | #VALUE!
Note on D39: Tip: The Site Reference field will automatically be filled from the General Specification Form.
Note on M39: Tip: The Specification Issue Number field will automatically be filled from the General Specification Form.
Note on T39: Tip: The Form Issue field will automatically be filled in the Index Form(s).
Note on Z39: Tip: The Originators Initials field will automatically be filled in the Index Form(s).
Note on AD39: Tip: The Form Date field will automatically be filled in the Index Form(s).

## Form XXVI
Y
PRIORITY / EMERGENCY MODE (BASIC REQUIREMENTS)
| Priority Unit Number | Priority Type (select one): | Phase | Monitor Time (Sec) | Emergency Gap Time (Sec) | Priority Demands |  |  |  | Revertive Priority Demands #1 |  |  |  | Revertive Priority Demands to start inhibit timer #2 |  |  |  | Priority DFM Self Reset Facility | Priority Unit(s) Inhibited | Allowed VA Demands for phases | Enforce Demand for Phase(s) if allowed
[6 empty] | Plan No. |  |  |  | Plan No. |  |  |  | Plan No.
[6 empty] | A | B | C | D | A | B | C | D | A | B | C | D
| Notes: | 1 - Revertive Priority Demands are enabled only if Priority Demands are also enabled.
2 - Revertive Priority Demands to Start Inhibit Timer is enabled only if Revertive Priority Demands are also enabled.
Comments
Site reference |  | 0 |  | Specification Issue No. |  | Plan No. B: 0; Plan No. B: Form Issue; Plan No. C: Originators Initials |  |  | Date |  | #VALUE!
Note on D34: Tip: The Site Reference field will automatically be filled from the General Specification Form.
Note on M34: Tip: The Specification Issue Number field will automatically be filled from the General Specification Form.
Note on T34: Tip: The Form Issue field will automatically be filled in the Index Form(s).
Note on Z34: Tip: The Originators Initials field will automatically be filled in the Index Form(s).
Note on AD34: Tip: The Form Date field will automatically be filled in the Index Form(s).

## Form XXVI(a)
PRIORITY / EMERGENCY MODE (TIME PERIODS)
| Priority Unit Number |  |  |  |  | 1 |  | 2 | 3 |  | 4 | 5 | 6 | 7 | 8 | Defaults*
| Priority Extension Time (Sec) | [14 empty] | 10 | * Default values if not specified
| Priority Maximum Time (Sec) | [14 empty] | 15
| Priority Inhibit Time (Sec) | [14 empty] | 50
|  |  |  | Phase Compensation Time (Sec) | [11 empty] | 0
0
0
0
0
0
0
0
0
0
|  | Plan A | [13 empty] | 0
0
0
0
0
0
0
0
0
0
0
0
0
0
0
0
0
0
0
0
0
0
Comments
Site reference |  |  | 0 |  | Specification Issue No. |  | 0 |  |  | Form Issue |  |  | Originators Initials |  |  | Date |  | #VALUE!
Note on D43: Tip: The Site Reference field will automatically be filled from the General Specification Form.
Note on M43: Tip: The Specification Issue Number field will automatically be filled from the General Specification Form.
Note on T43: Tip: The Form Issue field will automatically be filled in the Index Form(s).
Note on Z43: Tip: The Originators Initials field will automatically be filled in the Index Form(s).
Note on AD43: Tip: The Form Date field will automatically be filled in the Index Form(s).

## Form XXVI(b)
PRIORITY / EMERGENCY MODE (TIME PERIODS)
| Priority Unit Number |  |  |  |  | 1 |  | 2 | 3 |  | 4 | 5 | 6 | 7 | 8 | Defaults*
| Priority Extension Time (Sec) | [14 empty] | 10 | * Default values if not specified
| Priority Maximum Time (Sec) | [14 empty] | 15
| Priority Inhibit Time (Sec) | [14 empty] | 50
|  |  |  | Phase Compensation Time (Sec) | [11 empty] | 0
0
0
0
0
0
0
0
0
0
|  | Plan B | [13 empty] | 0
0
0
0
0
0
0
0
0
0
0
0
0
0
0
0
0
0
0
0
0
0
Comments
Site reference |  |  | 0 |  | Specification Issue No. |  | 0 |  |  | Form Issue |  |  | Originators Initials |  |  | Date |  | #VALUE!
Note on D43: Tip: The Site Reference field will automatically be filled from the General Specification Form.
Note on M43: Tip: The Specification Issue Number field will automatically be filled from the General Specification Form.
Note on T43: Tip: The Form Issue field will automatically be filled in the Index Form(s).
Note on Z43: Tip: The Originators Initials field will automatically be filled in the Index Form(s).
Note on AD43: Tip: The Form Date field will automatically be filled in the Index Form(s).

## Form XXVI(c)
PRIORITY / EMERGENCY MODE (TIME PERIODS)
| Priority Unit Number |  |  |  |  | 1 |  | 2 | 3 |  | 4 | 5 | 6 | 7 | 8 | Defaults*
| Priority Extension Time (Sec) | [14 empty] | 10 | * Default values if not specified
| Priority Maximum Time (Sec) | [14 empty] | 15
| Priority Inhibit Time (Sec) | [14 empty] | 50
|  |  |  | Phase Compensation Time (Sec) | [11 empty] | 0
0
0
0
0
0
0
0
0
0
|  | Plan C | [13 empty] | 0
0
0
0
0
0
0
0
0
0
0
0
0
0
0
0
0
0
0
0
0
0
Comments
Site reference |  |  | 0 |  | Specification Issue No. |  | 0 |  |  | Form Issue |  |  | Originators Initials |  |  | Date |  | #VALUE!
Note on D43: Tip: The Site Reference field will automatically be filled from the General Specification Form.
Note on M43: Tip: The Specification Issue Number field will automatically be filled from the General Specification Form.
Note on T43: Tip: The Form Issue field will automatically be filled in the Index Form(s).
Note on Z43: Tip: The Originators Initials field will automatically be filled in the Index Form(s).
Note on AD43: Tip: The Form Date field will automatically be filled in the Index Form(s).

## Form XXVI(d)
PRIORITY / EMERGENCY MODE (TIME PERIODS)
| Priority Unit Number |  |  |  |  | 1 |  | 2 | 3 |  | 4 | 5 | 6 | 7 | 8 | Defaults*
| Priority Extension Time (Sec) | [14 empty] | 10 | * Default values if not specified
| Priority Maximum Time (Sec) | [14 empty] | 15
| Priority Inhibit Time (Sec) | [14 empty] | 50
|  |  |  | Phase Compensation Time (Sec) | [11 empty] | 0
0
0
0
0
0
0
0
0
0
|  | Plan D | [13 empty] | 0
0
0
0
0
0
0
0
0
0
0
0
0
0
0
0
0
0
0
0
0
0
Comments
Site reference |  |  | 0 |  | Specification Issue No. |  | 0 |  |  | Form Issue |  |  | Originators Initials |  |  | Date |  | #VALUE!
Note on D43: Tip: The Site Reference field will automatically be filled from the General Specification Form.
Note on M43: Tip: The Specification Issue Number field will automatically be filled from the General Specification Form.
Note on T43: Tip: The Form Issue field will automatically be filled in the Index Form(s).
Note on Z43: Tip: The Originators Initials field will automatically be filled in the Index Form(s).
Note on AD43: Tip: The Form Date field will automatically be filled in the Index Form(s).

## Form XXVII
[16 empty] | Y | PD | Pedestrian
JUNCTION PEDESTRIAN TIMINGS & LINKING | [16 empty] | PU | Puffin
[17 empty] | TN | Toucan nearside
| Link Number |  | Link to Pedestrian Crossing Controller at location: |  |  |  | Associated with stage (No.) or Phase (Letter) |  | Start or End |  | Link delay | Inhibit release period |  | Over-ride time |  |  | TF | Toucan Farside
[17 empty] | CD | Countdown
| Phases |  |  | (Enter Phase letters of Pedestrian Phases)
| Crossing Type |  |  | (Enter crossing type based on Form VI)
| Puffin & Toucan nearside |  |  | Period 3 - Vehicle to Pedestrian All Red
Period 4 - Invitation to Cross - 4-9 Secs
Period 5 - Fixed All Red - 1-5 Secs
Period 6 - Pedestrian to Vehicle (Variable) All Red - 0-30 Secs
| Pedestrian and TOUCAN far-sided signals (without Countdown) |  |  | Period 3 - Vehicle to Pedestrian All Red
Period 4 - Invitation to cross - 6-12 Secs
Period 5 - Clearance (Blackout) - 3-15 Secs (fixed or extenable if on-crossing detection is used)
Period 6 - Pedestrian to Vehicle All Red - 1-3 Secs
| Pedestrian and TOUCAN far-sided signals (with Countdown) |  |  | Period 3 - Vehicle to Pedestrian All Red
Period 4 - Invitation to cross - 6-12 Secs
Period 5 - Clearance (Countdown) - 3 - 15 Secs (fixed)
Period 6 - Pedestrian to Vehicle All Red - 1-3 Secs
| Pedestrian Detection |  |  | Kerbside Call Delay Time
Kerbside Cancel Delay Time
On-Crossing Extension Time
| Other Facilities |  |  | Pedestrian Audible Signals
Pedestrian Tactile Signals
Comments
* Timings periods are as per Traffic Signs Manual - Chapter 6 - Traffic Control 2019
Site reference |  | 0 |  |  | Specification Issue No. | 0 |  | Form Issue |  | Originators Initials |  |  | Date |  | #VALUE!
Note on D34: Tip: The Site Reference field will automatically be filled from the General Specification Form.
Note on M34: Tip: The Specification Issue Number field will automatically be filled from the General Specification Form.
Note on T34: Tip: The Form Issue field will automatically be filled in the Index Form(s).
Note on Z34: Tip: The Originators Initials field will automatically be filled in the Index Form(s).
Note on AD34: Tip: The Form Date field will automatically be filled in the Index Form(s).

## Form XXVIII
Y
STANDALONE PEDESTRIAN CROSSING DATA
| Site Locations |  | Crossing 1: |  |  |  | Crossing 2:
|  |  | Crossing 3: |  |  |  | Crossing 4:
[9 empty] | 1 | 2 | 3 | 4
| Vehicle Phase |  | Fixed Vehicle Period (Sec)
VA minimum (Sec)
VA maximum (Sec)
Pre-timed maximum
Vehicle extension (Sec)
| Puffin & Toucan nearside |  | Period 3 - All Red Following Traffic (Gap) 1 Sec or 3 Secs for High Speed
Period 3 - All Red Following Traffic (Forced) 1-3 Secs Low speed or 3 Secs High Speed
Period 4 - Invitation to Cross - 4-9 Secs
Period 5 - Fixed All Red - 1-5 Secs
Period 6 - Variable All Red (Puffin) 0-30 Secs (Toucan) 0-22 Secs
| Pedestrian and TOUCAN far-sided signals (without Countdown) |  | Period III - All Red Following Traffic (Gap / Max / FT or UTC) 2 Sec or 3 Secs for High Speed
Period IV - Invitation to cross - 6-12 Secs
Period V - Fixed Blackout - 3 Secs
Period VI - Extendable Blackout - 0-22 Secs (an additional 3 secs should be added if period VI runs to max)
Period VII - Further clearance Period - 1 Sec
| Pedestrian and TOUCAN far-sided signals (with Countdown) |  | Period C - All Red Following Traffic (Gap / Max / FT or UTC) 2 Sec or 3 Secs for High Speed
Period D - Invitation to cross - 6-12 Secs
Period E - Countdown Time - Dependant on crossing width
Period F - All Red - 3 Secs
| Pedestrian Detection |  | Kerbside Call Delay Time
Kerbside Cancel Delay Time
On-Crossing Extension Time
| Other facilities |  | Pedestrian Audible Signals
Pedestrian Tactile Signals
Urban Traffic Control
Local-linking
* Timings periods are as per TSM Ch6
Comments
Site reference |  | 0 |  | Specification Issue No. | 0 | Form Issue |  | Originators Initials |  | Date |  |  | #VALUE!
Note on D37: Tip: The Site Reference field will automatically be filled from the General Specification Form.
Note on M37: Tip: The Specification Issue Number field will automatically be filled from the General Specification Form.
Note on T37: Tip: The Form Issue field will automatically be filled in the Index Form(s).
Note on Z37: Tip: The Originators Initials field will automatically be filled in the Index Form(s).
Note on AD37: Tip: The Form Date field will automatically be filled in the Index Form(s).

## Form XXVIII(a)
Y
STANDALONE PEDESTRIAN CROSSING DATA (Continued)
| Site Locations |  | Crossing 5: |  |  |  | Crossing 6:
|  |  | Crossing 7: |  |  |  | Crossing 8:
[9 empty] | 5 | 6 | 7 | 8
| Vehicle Phase |  | Fixed Vehicle Period (Sec)
VA minimum (Sec)
VA maximum (Sec)
Pre-timed maximum
Vehicle extension (Sec)
| Puffin & Toucan nearside |  | Period 3 - All Red Following Traffic (Gap) 1 Sec or 3 Secs for High Speed
Period 3 - All Red Following Traffic (Forced) 1-3 Secs Low speed or 3 Secs High Speed
Period 4 - Invitation to Cross - 4-9 Secs
Period 5 - Fixed All Red - 1-5 Secs
Period 6 - Variable All Red (Puffin) 0-30 Secs (Toucan) 0-22 Secs
| Pedestrian and TOUCAN far-sided signals (without Countdown) |  | Period III - All Red Following Traffic (Gap / Max / FT or UTC) 2 Sec or 3 Secs for High Speed
Period IV - Invitation to cross - 6-12 Secs
Period V - Fixed Blackout - 3 Secs
Period VI - Extendable Blackout - 0-22 Secs
Period VII - Further clearance Period - 1 Sec
| Pedestrian and TOUCAN far-sided signals (with Countdown) |  | Period C - All Red Following Traffic (Gap / Max / FT or UTC) 2 Sec or 3 Secs for High Speed
Period D - Invitation to cross - 6-12 Secs
Period E - Countdown Time - Dependant on crossing width
Period F - All Red - 3 Secs
| Pedestrian Detection |  | Kerbside Call Delay Time
Kerbside Cancel Delay Time
On-Crossing Extension Time
| Other facilities |  | Pedestrian Audible Signals
Pedestrian Tactile Signals
Urban Traffic Control
Local-linking
* Timings periods are as per TSM Ch6
Comments
Site reference |  | 0 |  | Specification Issue No. | 0 | Form Issue |  | Originators Initials |  | Date |  |  | #VALUE!
Note on D37: Tip: The Site Reference field will automatically be filled from the General Specification Form.
Note on M37: Tip: The Specification Issue Number field will automatically be filled from the General Specification Form.
Note on T37: Tip: The Form Issue field will automatically be filled in the Index Form(s).
Note on Z37: Tip: The Originators Initials field will automatically be filled in the Index Form(s).
Note on AD37: Tip: The Form Date field will automatically be filled in the Index Form(s).

## Form XXIX
LIGHT RAPID TRANSIT - SUMMARY SHEET
| LRT Unit | LRT Phase | LRT Revertive Demands / Extensions |  |  |  | LRT Units to Inhibit |  |  | Event Monitoring | [5 empty] | Delay Period |  |  | Gaining Phases
[10 empty] | Up |  | Down |  | Threshold
| Prepare |  |  | Step 0 |  |  |  |  | Step 1 | [5 empty] | Step 2
| LRT Unit | Detector | Delay | Influence |  | Influence Phase | Influence Period |  | Influence |  | Influence Phase |  | Influence Period |  | Influence |  | Influence Phase |  | Influence Period |  | LRT Influences: 0 = Revoke LRT request 1 = Immediate Move 2 = Demand Dependent Move 3 = Hold 4 = Allow Move 5 = Add Immediate Move 6 = Add Demand Dependent Move 10 = Add Latched Demand 11 = Insert LRT Request 12 = Add Allow Move
| Advance |  |  | Step 0 |  |  |  |  | Step 1 | [5 empty] | Step 2
| LRT Unit | Detector | Delay | Influence |  | Influence Phase | Influence Period |  | Influence |  | Influence Phase |  | Influence Period |  | Influence |  | Influence Phase |  | Influence Period
| Stop Line | [5 empty] | Cancel | [7 empty] | Other
| LRT Unit | Stopline Presence | Stopline Clear |  | Influence Period |  | Cancel |  |  | Cancel Timeout |  |  | Delay |  | Follow Inhibit |  |  | Overlap Window |  | Overlap Inhibit
Note: This Form is used to detail Light Rapid Transit (LRT) facilities
Site reference |  | 0 | Specification Issue No. |  |  | 0 |  | Form Issue |  |  |  |  | Originators Initials |  |  |  |  | Date |  |  |  | #VALUE!
Note on D36: Tip: The Site Reference field will automatically be filled from the General Specification Form.
Note on M36: Tip: The Specification Issue Number field will automatically be filled from the General Specification Form.
Note on T36: Tip: The Form Issue field will automatically be filled in the Index Form(s).
Note on Z36: Tip: The Originators Initials field will automatically be filled in the Index Form(s).
Note on AD36: Tip: The Form Date field will automatically be filled in the Index Form(s).

## Form XXX
Y
MISCELLANEOUS INPUTS AND OUTPUTS
| Inputs | [6 empty] | Outputs
| No. | Name |  | Comments |  | N/O | N/C | No. | Name |  | Comments |  | N/O | N/C
Note: This form may be used to provide information for up to thirty two miscellaneous (non-detection or UTC) inputs and outputs.
Site reference |  | 0 | Specification Issue No. |  | 0 |  | Form Issue |  |  | Originators Initials |  | Date |  |  | #VALUE!
Note on Q5: Tip: Normally OPEN, I.E. Active on contact closure (or equivalent).
Note on R5: Tip: Normally CLOSED, I.E. Active on contact opening (or equivalent).
Note on AH5: Tip: Normally OPEN, I.E. Active on contact closure (or equivalent).
Note on AI5: Tip: Normally CLOSED, I.E. Active on contact opening (or equivalent).
Note on D39: Tip: The Site Reference field will automatically be filled from the General Specification Form.
Note on M39: Tip: The Specification Issue Number field will automatically be filled from the General Specification Form.
Note on U39: Tip: The Form Issue field will automatically be filled in the Index Form(s).
Note on AA39: Tip: The Originators Initials field will automatically be filled in the Index Form(s).
Note on AE39: Tip: The Form Date field will automatically be filled in the Index Form(s).

## Form XXXI
SPECIAL CONDITIONS
| Stage Change |  |  | Conditions for change, or other general requirements
| Mode | From | To
| Notes: |  | If using Boolean expressions, these are examples of symbols which may be used:
<F"N"> Computer Force bit for Stage "N"; <D"N"> Computer Demand bit for Stage "N"; <dem "P"> Demand for Phase "P"
< -ext"P" > Lack of extensions for Phase "P", < . > Boolean "AND"; < + > Boolean "OR".
Modes of operation: FXT, VA, UTC, CLF, MAN (See Form XV for complete list and explanation)
Note: This form may be used to provide additional information for stage change conditions, and/or other parameters not covered elsewhere.
Site reference |  |  | 0 |  | Specification Issue No. | 0 | Form Issue | Originators Initials | Date | #VALUE!
Note on D28: Tip: The Site Reference field will automatically be filled from the General Specification Form.
Note on M28: Tip: The Specification Issue Number field will automatically be filled from the General Specification Form.
Note on T28: Tip: The Form Issue field will automatically be filled in the Index Form(s).
Note on Z28: Tip: The Originators Initials field will automatically be filled in the Index Form(s).
Note on AD28: Tip: The Form Date field will automatically be filled in the Index Form(s).

## Form XXXI(a)
SPECIAL CONDITIONS (Continuation)
| Stage Change |  |  | Conditions for change, or other general requirements
| Mode | From | To
Site reference |  |  | 0 |  | Specification Issue No. | 0 | Form Issue | Originators Initials | Date | #VALUE!
Note on D27: Tip: The Site Reference field will automatically be filled from the General Specification Form.
Note on M27: Tip: The Specification Issue Number field will automatically be filled from the General Specification Form.
Note on T27: Tip: The Form Issue field will automatically be filled in the Index Form(s).
Note on Z27: Tip: The Originators Initials field will automatically be filled in the Index Form(s).
Note on AD27: Tip: The Form Date field will automatically be filled in the Index Form(s).

## Form XXXI(b)
SPECIAL CONDITIONS (Continuation)
| Stage Change |  |  | Conditions for change, or other general requirements
| Mode | From | To
Site reference |  |  | 0 |  | Specification Issue No. | 0 | Form Issue | Originators Initials | Date | #VALUE!
Note on D27: Tip: The Site Reference field will automatically be filled from the General Specification Form.
Note on M27: Tip: The Specification Issue Number field will automatically be filled from the General Specification Form.
Note on T27: Tip: The Form Issue field will automatically be filled in the Index Form(s).
Note on Z27: Tip: The Originators Initials field will automatically be filled in the Index Form(s).
Note on AD27: Tip: The Form Date field will automatically be filled in the Index Form(s).

## Form XXXI(c)
SPECIAL CONDITIONS (Continuation)
| Stage Change |  |  | Conditions for change, or other general requirements
| Mode | From | To
Site reference |  |  | 0 |  | Specification Issue No. | 0 | Form Issue | Originators Initials | Date | #VALUE!
Note on D27: Tip: The Site Reference field will automatically be filled from the General Specification Form.
Note on M27: Tip: The Specification Issue Number field will automatically be filled from the General Specification Form.
Note on T27: Tip: The Form Issue field will automatically be filled in the Index Form(s).
Note on Z27: Tip: The Originators Initials field will automatically be filled in the Index Form(s).
Note on AD27: Tip: The Form Date field will automatically be filled in the Index Form(s).

## Form XXXI(d)
SPECIAL CONDITIONS (Continuation)
| Stage Change |  |  | Conditions for change, or other general requirements
| Mode | From | To
Site reference |  |  | 0 |  | Specification Issue No. | 0 | Form Issue | Originators Initials | Date | #VALUE!
Note on D27: Tip: The Site Reference field will automatically be filled from the General Specification Form.
Note on M27: Tip: The Specification Issue Number field will automatically be filled from the General Specification Form.
Note on T27: Tip: The Form Issue field will automatically be filled in the Index Form(s).
Note on Z27: Tip: The Originators Initials field will automatically be filled in the Index Form(s).
Note on AD27: Tip: The Form Date field will automatically be filled in the Index Form(s).

## Form XXXI(e)
SPECIAL CONDITIONS (Continuation)
| Stage Change |  |  | Conditions for change, or other general requirements
| Mode | From | To
Site reference |  |  | 0 |  | Specification Issue No. | 0 | Form Issue | Originators Initials | Date | #VALUE!
Note on D27: Tip: The Site Reference field will automatically be filled from the General Specification Form.
Note on M27: Tip: The Specification Issue Number field will automatically be filled from the General Specification Form.
Note on T27: Tip: The Form Issue field will automatically be filled in the Index Form(s).
Note on Z27: Tip: The Originators Initials field will automatically be filled in the Index Form(s).
Note on AD27: Tip: The Form Date field will automatically be filled in the Index Form(s).

## Form XXXI(f)
SPECIAL CONDITIONS (Continuation)
| Stage Change |  |  | Conditions for change, or other general requirements
| Mode | From | To
Site reference |  |  | 0 |  | Specification Issue No. | 0 | Form Issue | Originators Initials | Date | #VALUE!
Note on D27: Tip: The Site Reference field will automatically be filled from the General Specification Form.
Note on M27: Tip: The Specification Issue Number field will automatically be filled from the General Specification Form.
Note on T27: Tip: The Form Issue field will automatically be filled in the Index Form(s).
Note on Z27: Tip: The Originators Initials field will automatically be filled in the Index Form(s).
Note on AD27: Tip: The Form Date field will automatically be filled in the Index Form(s).

## Form XXXI(g)
SPECIAL CONDITIONS (Continuation)
| Stage Change |  |  | Conditions for change, or other general requirements
| Mode | From | To
Site reference |  |  | 0 |  | Specification Issue No. | 0 | Form Issue | Originators Initials | Date | #VALUE!
Note on D27: Tip: The Site Reference field will automatically be filled from the General Specification Form.
Note on M27: Tip: The Specification Issue Number field will automatically be filled from the General Specification Form.
Note on T27: Tip: The Form Issue field will automatically be filled in the Index Form(s).
Note on Z27: Tip: The Originators Initials field will automatically be filled in the Index Form(s).
Note on AD27: Tip: The Form Date field will automatically be filled in the Index Form(s).

## Form XXXI(h)
SPECIAL CONDITIONS (Continuation)
| Stage Change |  |  | Conditions for change, or other general requirements
| Mode | From | To
Site reference |  |  | 0 |  | Specification Issue No. | 0 | Form Issue | Originators Initials | Date | #VALUE!
Note on D27: Tip: The Site Reference field will automatically be filled from the General Specification Form.
Note on M27: Tip: The Specification Issue Number field will automatically be filled from the General Specification Form.
Note on T27: Tip: The Form Issue field will automatically be filled in the Index Form(s).
Note on Z27: Tip: The Originators Initials field will automatically be filled in the Index Form(s).
Note on AD27: Tip: The Form Date field will automatically be filled in the Index Form(s).

## Form XXXI(i)
SPECIAL CONDITIONS (Continuation)
| Stage Change |  |  | Conditions for change, or other general requirements
| Mode | From | To
Site reference |  |  | 0 |  | Specification Issue No. | 0 | Form Issue | Originators Initials | Date | #VALUE!
Note on D27: Tip: The Site Reference field will automatically be filled from the General Specification Form.
Note on M27: Tip: The Specification Issue Number field will automatically be filled from the General Specification Form.
Note on T27: Tip: The Form Issue field will automatically be filled in the Index Form(s).
Note on Z27: Tip: The Originators Initials field will automatically be filled in the Index Form(s).
Note on AD27: Tip: The Form Date field will automatically be filled in the Index Form(s).

## Form XXXII
INDICATIVE CONTROLLER POWER REQUIREMENT
|  |  |  | Equipment |  |  |  |  | Quantity |  |  | Watts |  |  | Total
|  |  |  | Controller (base build) | [10 empty] | 0
|  |  |  | Additional phase drive card | [10 empty] | 0 |  |  |  | Note:
|  |  |  | OTU / OMU | [10 empty] | 0 |  |  |  | This form is provided for informative purposes only. A full electrical power calculation should be carried out separately by a competent electrical engineer during the course of designing or checking the capacity of the electrical supply for the installation.
|  |  |  | Inductive Loop detector pack | [10 empty] | 0
|  |  |  | Above ground detectors | [10 empty] | 0
|  |  |  | Number of audible / tactile units | [10 empty] | 0
|  |  |  | Number of regulatory signs | [10 empty] | 0
|  |  |  | Number of pedestrian call accept indicators | [10 empty] | 0
|  |  |  | Number of near-side pedestrian indicators | [10 empty] | 0
|  |  |  | Number of pedestrian wait lamps (LED) | [10 empty] | 0
|  |  |  | Add additional equipment | [10 empty] | 0
|  |  |  | Add additional equipment | [10 empty] | 0
|  |  |  | Dimmable Equipment |  |  |  |  | Quantity |  |  | Dim |  | Bright | Total (dim) |  |  | Total (bright)
|  |  |  | Number of signal heads (incl' far-side ped's) HI | [10 empty] | 0 |  |  | 0
|  |  |  | Number of signal heads (incl' far-side ped's) LED | [10 empty] | 0 |  |  | 0
|  |  |  | Number of pedestrian wait lamps | [10 empty] | 0 |  |  | 0
|  |  |  | Add additional equipment | [10 empty] | 0 |  |  | 0
|  |  |  | Number of starting ambers (on at start-up) | [13 empty] | 0
| Average Power Watts (Dim) |  |  |  |  | Average Power Watts (Bright) |  |  |  | Power Factor |  |  | Average Power (Bright) | [6 empty] | Mains Supply
|  |  |  | 0 |  |  |  | 0 |  |  | 0.95 |  |  |  |  | 0 |  | VA |  | 230 | V
Notes: |  | Equipment descriptions and power consumption ratings should be modified to reflect site requirements and technology selection. | [10 empty] | Peak Power
[16 empty] | 0 |  | VA |  | 0 | A
Site reference |  |  | 0 |  | Specification Issue No. |  | 0 |  | Form Issue |  |  |  | Originators Initials |  |  |  | Date |  |  |  |  | #VALUE!
Note on F4: Tip: Equipment descriptions can be modified to reflect site requirement
Note on Q4: Tip: Enter the number of each equipment type that will be used
Note on U4: Tip: The power consumption for equipment should be modified to match equipment specified.
Note on F17: Tip: Equipment descriptions can be modified to reflect site requirement
Note on Q17: Tip: Enter the number of each equipment type that will be used
Note on U17: Tip: Dimming Values will show if Dimming is selected on Form I. The power consumption for equipment should be modified to match equipment specified.
Note on W17: Tip: The power consumption for equipment should be modified to match equipment specified.
Note on U22: Tip: The power consumption should be the bright state for signals used
Note on AE24: Tip: Supply voltage value taken from Form I
Note on D27: Tip: The Site Reference field will automatically be filled from the General Specification Form.
Note on M27: Tip: The Specification Issue Number field will automatically be filled from the General Specification Form.
Note on T27: Tip: The Form Issue field will automatically be filled in the Index Form(s).
Note on Z27: Tip: The Originators Initials field will automatically be filled in the Index Form(s).
Note on AD27: Tip: The Form Date field will automatically be filled in the Index Form(s).

## Form XXXIII
[17 empty] | Site Reference |  |  |  | Intersection
Traffic Signal Data Summary Sheet | [16 empty] | 0 |  |  |  | 0
| Stream |  | 1 | Stage | 0 |  | Stream | 1 | Stage |  | 1 |  |  | Stream | 1 | Stage |  | 2 |  | Stream |  |  | Stage |  |  | Stream |  |  | Stage |  |  |  |  | Stream |  |  | Stage
| Stream |  |  | Stage |  |  | Stream |  | Stage |  |  |  |  | Stream |  | Stage |  |  |  | Stream |  |  | Stage |  |  | Stream |  |  | Stage |  |  |  |  | Stream |  |  | Stage
| (Stage diagrams to be manually copied and pasted as required) | [12 empty] | More than 12 stages may be used, refer to Form XII for full details
| Use of phases | [6 empty] | Type of phase |  | Pedestrian Blackout |  | Minimum Green |  | Phase Maxima | [12 empty] | Detection
| Location - Road Name etc | [12 empty] | Max A | Max B |  | Max C |  | Max D | Max E |  | Max F |  | Max G | Max H |  | Number |  | Location / Title | [9 empty] | Phase Demanded |  | Phase Extended |  | Extension Time (Sec)
|  | 0 | [5 empty] | 0 | [30 empty] | 0 |  | 0
|  | 0 | [5 empty] | 0 | [30 empty] | 0 |  | 0
|  | 0 | [5 empty] | 0 | [30 empty] | 0 |  | 0
|  | 0 | [5 empty] | 0 | [30 empty] | 0 |  | 0
|  | 0 | [5 empty] | 0 | [30 empty] | 0 |  | 0
|  | 0 | [5 empty] | 0 | [30 empty] | 0 |  | 0
|  | 0 | [5 empty] | 0 | [30 empty] | 0 |  | 0
|  | 0 | [5 empty] | 0 | [30 empty] | 0 |  | 0
|  | 0 | [5 empty] | 0 | [30 empty] | 0 |  | 0
|  | 0 | [5 empty] | 0 | [30 empty] | 0 |  | 0
|  | 0 | [5 empty] | 0 | [30 empty] | 0 |  | 0
|  | 0 | [5 empty] | 0 | [30 empty] | 0 |  | 0
|  | 0 | [5 empty] | 0 | [30 empty] | 0 |  | 0
|  | 0 | [5 empty] | 0 | [30 empty] | 0 |  | 0
|  | 0 | [5 empty] | 0 | [30 empty] | 0 |  | 0
|  | 0 | [5 empty] | 0 | [30 empty] | 0 |  | 0
|  | 0 | [5 empty] | 0 | [30 empty] | 0 |  | 0
|  | 0 | [5 empty] | 0 | [30 empty] | 0 |  | 0
|  | 0 | [5 empty] | 0 | [30 empty] | 0 |  | 0
|  | 0 | [5 empty] | 0 | [30 empty] | 0 |  | 0
|  | 0 | [5 empty] | 0 | [30 empty] | 0 |  | 0
|  | 0 | [5 empty] | 0 | [30 empty] | 0 |  | 0
|  | 0 | [5 empty] | 0 | [30 empty] | 0 |  | 0
|  | 0 | [5 empty] | 0 | [30 empty] | 0 |  | 0
|  | 0 | [5 empty] | 0 | [30 empty] | 0 |  | 0
|  | 0 | [5 empty] | 0 | [30 empty] | 0 |  | 0
|  | 0 | [5 empty] | 0 | [30 empty] | 0 |  | 0
|  | 0 | [5 empty] | 0 | [30 empty] | 0 |  | 0
|  | 0 | [5 empty] | 0 | [30 empty] | 0 |  | 0
|  | 0 | [5 empty] | 0 | [30 empty] | 0 |  | 0
|  | 0 | [5 empty] | 0 | [30 empty] | 0 |  | 0
|  | 0 | [5 empty] | 0 | [30 empty] | 0 |  | 0
More than 32 detectors may be used, refer to Form XVIII for full details
UTC Control Bits
[28 empty] | 1 | 2 | 3 | 4 | 5 | 6 | 7 | 8 | 9 | 10 | 11 | 12 | 13 | 14 | 15 | 16
[28 empty] | 0 | 0 | 0 | 0 | 0 | 0 | 0 | 0 | 0 | 0 | 0 | 0 | 0 | 0 | 0 | 0
[28 empty] | FALSE | FALSE | FALSE | FALSE | FALSE | FALSE | FALSE | FALSE | FALSE | FALSE | FALSE | FALSE | FALSE | FALSE | FALSE | FALSE | Demand Dependant
[28 empty] | 17 | 18 | 19 | 20 | 21 | 22 | 23 | 24 | 25 | 26 | 27 | 28 | 29 | 30 | 31 | 32
[28 empty] | 0 | 0 | 0 | 0 | 0 | 0 | 0 | 0 | 0 | 0 | 0 | 0 | 0 | 0 | 0 | 0
[28 empty] | FALSE | FALSE | FALSE | FALSE | FALSE | FALSE | FALSE | FALSE | FALSE | FALSE | FALSE | FALSE | FALSE | FALSE | FALSE | FALSE | Demand Dependant
UTC Reply Bits
[28 empty] | 1 | 2 | 3 | 4 | 5 | 6 | 7 | 8 | 9 | 10 | 11 | 12 | 13 | 14 | 15 | 16
[28 empty] | 0 | 0 | 0 | 0 | 0 | 0 | 0 | 0 | 0 | 0 | 0 | 0 | 0 | 0 | 0 | 0
[28 empty] | 17 | 18 | 19 | 20 | 21 | 22 | 23 | 24 | 25 | 26 | 27 | 28 | 29 | 30 | 31 | 32
[28 empty] | 0 | 0 | 0 | 0 | 0 | 0 | 0 | 0 | 0 | 0 | 0 | 0 | 0 | 0 | 0 | 0
More than 32 Control or Reply bits may be used on the UTC interface, refer to Form XXIII for full details
Manual Selection
[28 empty] | Button No. |  |  | Stage(s) Called |  |  |  | Name
All Red Stage(s)
[28 empty] | Streams | [7 empty] | Method of Control Priority
Part Time - PT
Emergency - EM
Hurry Call - HC
Selected Manual Control - MAN
| Comments | [26 empty] | 25: Urban Traffic Control - UTC
MOVA
Selected FXT, VA or CLF
Cableless Linking - CLF
Priority - PR
Either - Vehicle Actuated - VA
OR - Fixed Time - FXT
Note: This summary sheet may be used as an on-site reference for key data, to be easily accessible on site. The majority of the information on this form will be automatically copied from elsewhere in this specification. This sheet is optimised to be printed on A3 paper.
Additional information can be entered manually into the 'Comments' box
Site reference |  |  | 0 |  |  | Specification Issue No. |  |  | 0 |  |  |  | Form Issue |  |  |  | Originators Initials |  |  |  |  | Date |  |  |  |  | #VALUE!
Note on D4: Tip: This field will be automatically filled from Form V. If the information is not in the sequence required on this form, it can be deleted and entered manually.
Note on G4: Tip: This field will be automatically filled from Form V. If the information is not in the sequence required on this form, it can be deleted and entered manually.
Note on I4: Tip: Stage diagrams can be manually copied and pasted from Form V,(a),(b) or (c) as required. To copy the individual stage diagrams, right click on a stage diagram field in Form V,(a),(b) or (c) and select copy from the drop down list. This will allow a whole stage diagram field to be copied, rather than having to select individual drawing elements. Then on this form, right click on the desired stage diagram field, and select paste from the drop down list.
Note on B5: Tip: Stage diagrams can be manually copied and pasted from Form V,(a),(b) or (c) as required. To copy the individual stage diagrams, right click on a stage diagram field in Form V,(a),(b) or (c) and select copy from the drop down list. This will allow a whole stage diagram field to be copied, rather than having to select individual drawing elements. Then on this form, right click on the desired stage diagram field, and select paste from the drop down list.
Note on B105: Tip: This field is provided for additional information, or to provide a space to record updates to site data
Note on D114: Tip: The Site Reference field will automatically be filled from the General Specification Form.
Note on M114: Tip: The Specification Issue Number field will automatically be filled from the General Specification Form.
Note on T114: Tip: The Form Issue field will automatically be filled in the Index Form(s).
Note on Z114: Tip: The Originators Initials field will automatically be filled in the Index Form(s).
Note on AD114: Tip: The Form Date field will automatically be filled in the Index Form(s).